## Sheet1
Adsorbent | Pyrolysis temperature | Pyrolysis time | C | H | O | N | (O+N)/C | Ash | H/C | O/C | N/C | Surface area | Pore volume | Average pore size | Pollutant | Adsorption time | Initial concentration | Solution pH | RPM | Volume | Adsorbent dosage | Adsorption temperature | Ion concentration | Humic acid | Wastewater type | Adsorption type | Final concentration | Capacity
PB600 | 600 | 120 | 78.79 | 2.12 | 3.38 | 1.99 | 0.068156 | 19.09 | 0.32 | 0.042899 | 0.025257 | 408.7 | 0.336 | 4.63 | IBF | 1440 | 1 | 7 | 150 | 0.025 | 0.02 | 25 | 0 | 0 | Synthetic | Single | 1.0892 | -4.4601
PB600 | 600 | 120 | 78.79 | 2.12 | 3.38 | 1.99 | 0.068156 | 19.09 | 0.32 | 0.042899 | 0.025257 | 408.7 | 0.336 | 4.63 | IBF | 1440 | 1 | 7 | 150 | 0.025 | 0.04 | 25 | 0 | 0 | Synthetic | Single | 0.57277 | 10.6808
PB600 | 600 | 120 | 78.79 | 2.12 | 3.38 | 1.99 | 0.068156 | 19.09 | 0.32 | 0.042899 | 0.025257 | 408.7 | 0.336 | 4.63 | IBF | 1440 | 1 | 7 | 150 | 0.025 | 0.08 | 25 | 0 | 0 | Synthetic | Single | 0.3615 | 7.9812
PB600 | 600 | 120 | 78.79 | 2.12 | 3.38 | 1.99 | 0.068156 | 19.09 | 0.32 | 0.042899 | 0.025257 | 408.7 | 0.336 | 4.63 | IBF | 1440 | 1 | 7 | 150 | 0.025 | 0.12 | 25 | 0 | 0 | Synthetic | Single | 0.29108 | 5.9077
PB600 | 600 | 120 | 78.79 | 2.12 | 3.38 | 1.99 | 0.068156 | 19.09 | 0.32 | 0.042899 | 0.025257 | 408.7 | 0.336 | 4.63 | IBF | 1440 | 1 | 7 | 150 | 0.025 | 0.16 | 25 | 0 | 0 | Synthetic | Single | 0.19718 | 5.0176
PB600 | 600 | 120 | 78.79 | 2.12 | 3.38 | 1.99 | 0.068156 | 19.09 | 0.32 | 0.042899 | 0.025257 | 408.7 | 0.336 | 4.63 | IBF | 1440 | 1 | 7 | 150 | 0.025 | 0.02 | 25 | 0 | 0 | Synthetic | Single | 0.87793 | 6.1033
PB600 | 600 | 120 | 78.79 | 2.12 | 3.38 | 1.99 | 0.068156 | 19.09 | 0.32 | 0.042899 | 0.025257 | 408.7 | 0.336 | 4.63 | IBF | 1440 | 1 | 7 | 150 | 0.025 | 0.04 | 25 | 0 | 0 | Synthetic | Single | 0.61972 | 9.507
PB600 | 600 | 120 | 78.79 | 2.12 | 3.38 | 1.99 | 0.068156 | 19.09 | 0.32 | 0.042899 | 0.025257 | 408.7 | 0.336 | 4.63 | IBF | 1440 | 1 | 7 | 150 | 0.025 | 0.08 | 25 | 0 | 0 | Synthetic | Single | 0.31455 | 8.5681
PB600 | 600 | 120 | 78.79 | 2.12 | 3.38 | 1.99 | 0.068156 | 19.09 | 0.32 | 0.042899 | 0.025257 | 408.7 | 0.336 | 4.63 | IBF | 1440 | 1 | 7 | 150 | 0.025 | 0.12 | 25 | 0 | 0 | Synthetic | Single | 0.66667 | 2.7778
PB600 | 600 | 120 | 78.79 | 2.12 | 3.38 | 1.99 | 0.068156 | 19.09 | 0.32 | 0.042899 | 0.025257 | 408.7 | 0.336 | 4.63 | IBF | 1440 | 1 | 7 | 150 | 0.025 | 0.16 | 25 | 0 | 0 | Synthetic | Single | 0.33803 | 4.1373
PB600 | 600 | 120 | 78.79 | 2.12 | 3.38 | 1.99 | 0.068156 | 19.09 | 0.32 | 0.042899 | 0.025257 | 408.7 | 0.336 | 4.63 | IBF | 1440 | 1 | 7 | 150 | 0.025 | 0.02 | 25 | 0 | 0 | Synthetic | Single | 0.83099 | 8.4507
PB600 | 600 | 120 | 78.79 | 2.12 | 3.38 | 1.99 | 0.068156 | 19.09 | 0.32 | 0.042899 | 0.025257 | 408.7 | 0.336 | 4.63 | IBF | 1440 | 1 | 7 | 150 | 0.025 | 0.04 | 25 | 0 | 0 | Synthetic | Single | 0.69014 | 7.7465
PB600 | 600 | 120 | 78.79 | 2.12 | 3.38 | 1.99 | 0.068156 | 19.09 | 0.32 | 0.042899 | 0.025257 | 408.7 | 0.336 | 4.63 | IBF | 1440 | 1 | 7 | 150 | 0.025 | 0.08 | 25 | 0 | 0 | Synthetic | Single | 0.38498 | 7.6878
PB600 | 600 | 120 | 78.79 | 2.12 | 3.38 | 1.99 | 0.068156 | 19.09 | 0.32 | 0.042899 | 0.025257 | 408.7 | 0.336 | 4.63 | IBF | 1440 | 1 | 7 | 150 | 0.025 | 0.12 | 25 | 0 | 0 | Synthetic | Single | 0.38498 | 5.1252
PB600 | 600 | 120 | 78.79 | 2.12 | 3.38 | 1.99 | 0.068156 | 19.09 | 0.32 | 0.042899 | 0.025257 | 408.7 | 0.336 | 4.63 | IBF | 1440 | 1 | 7 | 150 | 0.025 | 0.16 | 25 | 0 | 0 | Synthetic | Single | 0.29108 | 4.4308
PB600 | 600 | 120 | 78.79 | 2.12 | 3.38 | 1.99 | 0.068156 | 19.09 | 0.32 | 0.042899 | 0.025257 | 408.7 | 0.336 | 4.63 | CBZ | 1440 | 1 | 7 | 150 | 0.025 | 0.02 | 25 | 0 | 0 | Synthetic | Single | 0.84615 | 7.6923
PB600 | 600 | 120 | 78.79 | 2.12 | 3.38 | 1.99 | 0.068156 | 19.09 | 0.32 | 0.042899 | 0.025257 | 408.7 | 0.336 | 4.63 | CBZ | 1440 | 1 | 7 | 150 | 0.025 | 0.04 | 25 | 0 | 0 | Synthetic | Single | 0.67421 | 8.1448
PB600 | 600 | 120 | 78.79 | 2.12 | 3.38 | 1.99 | 0.068156 | 19.09 | 0.32 | 0.042899 | 0.025257 | 408.7 | 0.336 | 4.63 | CBZ | 1440 | 1 | 7 | 150 | 0.025 | 0.08 | 25 | 0 | 0 | Synthetic | Single | 0.47511 | 6.5611
PB600 | 600 | 120 | 78.79 | 2.12 | 3.38 | 1.99 | 0.068156 | 19.09 | 0.32 | 0.042899 | 0.025257 | 408.7 | 0.336 | 4.63 | CBZ | 1440 | 1 | 7 | 150 | 0.025 | 0.12 | 25 | 0 | 0 | Synthetic | Single | 0.35747 | 5.3544
PB600 | 600 | 120 | 78.79 | 2.12 | 3.38 | 1.99 | 0.068156 | 19.09 | 0.32 | 0.042899 | 0.025257 | 408.7 | 0.336 | 4.63 | CBZ | 1440 | 1 | 7 | 150 | 0.025 | 0.16 | 25 | 0 | 0 | Synthetic | Single | 0.27602 | 4.5249
PB600 | 600 | 120 | 78.79 | 2.12 | 3.38 | 1.99 | 0.068156 | 19.09 | 0.32 | 0.042899 | 0.025257 | 408.7 | 0.336 | 4.63 | CBZ | 1440 | 1 | 7 | 150 | 0.025 | 0.02 | 25 | 0 | 0 | Synthetic | Single | 0.8552 | 7.2398
PB600 | 600 | 120 | 78.79 | 2.12 | 3.38 | 1.99 | 0.068156 | 19.09 | 0.32 | 0.042899 | 0.025257 | 408.7 | 0.336 | 4.63 | CBZ | 1440 | 1 | 7 | 150 | 0.025 | 0.04 | 25 | 0 | 0 | Synthetic | Single | 0.68326 | 7.9186
PB600 | 600 | 120 | 78.79 | 2.12 | 3.38 | 1.99 | 0.068156 | 19.09 | 0.32 | 0.042899 | 0.025257 | 408.7 | 0.336 | 4.63 | CBZ | 1440 | 1 | 7 | 150 | 0.025 | 0.08 | 25 | 0 | 0 | Synthetic | Single | 0.42081 | 7.2398
PB600 | 600 | 120 | 78.79 | 2.12 | 3.38 | 1.99 | 0.068156 | 19.09 | 0.32 | 0.042899 | 0.025257 | 408.7 | 0.336 | 4.63 | CBZ | 1440 | 1 | 7 | 150 | 0.025 | 0.12 | 25 | 0 | 0 | Synthetic | Single | 0.28507 | 5.9578
PB600 | 600 | 120 | 78.79 | 2.12 | 3.38 | 1.99 | 0.068156 | 19.09 | 0.32 | 0.042899 | 0.025257 | 408.7 | 0.336 | 4.63 | CBZ | 1440 | 1 | 7 | 150 | 0.025 | 0.16 | 25 | 0 | 0 | Synthetic | Single | 0.23982 | 4.7511
PB600 | 600 | 120 | 78.79 | 2.12 | 3.38 | 1.99 | 0.068156 | 19.09 | 0.32 | 0.042899 | 0.025257 | 408.7 | 0.336 | 4.63 | CBZ | 1440 | 1 | 7 | 150 | 0.025 | 0.02 | 25 | 0 | 0 | Synthetic | Single | 0.8914 | 5.4299
PB600 | 600 | 120 | 78.79 | 2.12 | 3.38 | 1.99 | 0.068156 | 19.09 | 0.32 | 0.042899 | 0.025257 | 408.7 | 0.336 | 4.63 | CBZ | 1440 | 1 | 7 | 150 | 0.025 | 0.04 | 25 | 0 | 0 | Synthetic | Single | 0.72851 | 6.7873
PB600 | 600 | 120 | 78.79 | 2.12 | 3.38 | 1.99 | 0.068156 | 19.09 | 0.32 | 0.042899 | 0.025257 | 408.7 | 0.336 | 4.63 | CBZ | 1440 | 1 | 7 | 150 | 0.025 | 0.08 | 25 | 0 | 0 | Synthetic | Single | 0.44796 | 6.9005
PB600 | 600 | 120 | 78.79 | 2.12 | 3.38 | 1.99 | 0.068156 | 19.09 | 0.32 | 0.042899 | 0.025257 | 408.7 | 0.336 | 4.63 | CBZ | 1440 | 1 | 7 | 150 | 0.025 | 0.12 | 25 | 0 | 0 | Synthetic | Single | 0.30317 | 5.8069
PB600 | 600 | 120 | 78.79 | 2.12 | 3.38 | 1.99 | 0.068156 | 19.09 | 0.32 | 0.042899 | 0.025257 | 408.7 | 0.336 | 4.63 | CBZ | 1440 | 1 | 7 | 150 | 0.025 | 0.16 | 25 | 0 | 0 | Synthetic | Single | 0.23077 | 4.8077
PB800 | 800 | 120 | 75.05 | 2.25 | 3.52 | 2.77 | 0.083811 | 24.95 | 0.02998 | 0.046902 | 0.036909 | 472.92 | 0.658 | 6.25 | IBF | 1440 | 1 | 7 | 150 | 0.025 | 0.02 | 25 | 0 | 0 | Synthetic | Single | 0.72134 | 13.9329
PB800 | 800 | 120 | 75.05 | 2.25 | 3.52 | 2.77 | 0.083811 | 24.95 | 0.02998 | 0.046902 | 0.036909 | 472.92 | 0.658 | 6.25 | IBF | 1440 | 1 | 7 | 150 | 0.025 | 0.04 | 25 | 0 | 0 | Synthetic | Single | 0.55359 | 11.1603
PB800 | 800 | 120 | 75.05 | 2.25 | 3.52 | 2.77 | 0.083811 | 24.95 | 0.02998 | 0.046902 | 0.036909 | 472.92 | 0.658 | 6.25 | IBF | 1440 | 1 | 7 | 150 | 0.025 | 0.08 | 25 | 0 | 0 | Synthetic | Single | 0.3206 | 8.4925
PB800 | 800 | 120 | 75.05 | 2.25 | 3.52 | 2.77 | 0.083811 | 24.95 | 0.02998 | 0.046902 | 0.036909 | 472.92 | 0.658 | 6.25 | IBF | 1440 | 1 | 7 | 150 | 0.025 | 0.12 | 25 | 0 | 0 | Synthetic | Single | 0.096457 | 7.5295
PB800 | 800 | 120 | 75.05 | 2.25 | 3.52 | 2.77 | 0.083811 | 24.95 | 0.02998 | 0.046902 | 0.036909 | 472.92 | 0.658 | 6.25 | IBF | 1440 | 1 | 7 | 150 | 0.025 | 0.16 | 25 | 0 | 0 | Synthetic | Single | 0.1063 | 5.5856
PB800 | 800 | 120 | 75.05 | 2.25 | 3.52 | 2.77 | 0.083811 | 24.95 | 0.02998 | 0.046902 | 0.036909 | 472.92 | 0.658 | 6.25 | IBF | 1440 | 1 | 7 | 150 | 0.025 | 0.02 | 25 | 0 | 0 | Synthetic | Single | 0.7493 | 12.5349
PB800 | 800 | 120 | 75.05 | 2.25 | 3.52 | 2.77 | 0.083811 | 24.95 | 0.02998 | 0.046902 | 0.036909 | 472.92 | 0.658 | 6.25 | IBF | 1440 | 1 | 7 | 150 | 0.025 | 0.04 | 25 | 0 | 0 | Synthetic | Single | 0.43243 | 14.1892
PB800 | 800 | 120 | 75.05 | 2.25 | 3.52 | 2.77 | 0.083811 | 24.95 | 0.02998 | 0.046902 | 0.036909 | 472.92 | 0.658 | 6.25 | IBF | 1440 | 1 | 7 | 150 | 0.025 | 0.08 | 25 | 0 | 0 | Synthetic | Single | 0.32992 | 8.376
PB800 | 800 | 120 | 75.05 | 2.25 | 3.52 | 2.77 | 0.083811 | 24.95 | 0.02998 | 0.046902 | 0.036909 | 472.92 | 0.658 | 6.25 | IBF | 1440 | 1 | 7 | 150 | 0.025 | 0.12 | 25 | 0 | 0 | Synthetic | Single | 0.15551 | 7.0374
PB800 | 800 | 120 | 75.05 | 2.25 | 3.52 | 2.77 | 0.083811 | 24.95 | 0.02998 | 0.046902 | 0.036909 | 472.92 | 0.658 | 6.25 | IBF | 1440 | 1 | 7 | 150 | 0.025 | 0.16 | 25 | 0 | 0 | Synthetic | Single | 0.1063 | 5.5856
PB800 | 800 | 120 | 75.05 | 2.25 | 3.52 | 2.77 | 0.083811 | 24.95 | 0.02998 | 0.046902 | 0.036909 | 472.92 | 0.658 | 6.25 | IBF | 1440 | 1 | 7 | 150 | 0.025 | 0.02 | 25 | 0 | 0 | Synthetic | Single | 0.66542 | 16.7288
PB800 | 800 | 120 | 75.05 | 2.25 | 3.52 | 2.77 | 0.083811 | 24.95 | 0.02998 | 0.046902 | 0.036909 | 472.92 | 0.658 | 6.25 | IBF | 1440 | 1 | 7 | 150 | 0.025 | 0.04 | 25 | 0 | 0 | Synthetic | Single | 0.53495 | 11.6263
PB800 | 800 | 120 | 75.05 | 2.25 | 3.52 | 2.77 | 0.083811 | 24.95 | 0.02998 | 0.046902 | 0.036909 | 472.92 | 0.658 | 6.25 | IBF | 1440 | 1 | 7 | 150 | 0.025 | 0.08 | 25 | 0 | 0 | Synthetic | Single | 0.29357 | 8.8304
PB800 | 800 | 120 | 75.05 | 2.25 | 3.52 | 2.77 | 0.083811 | 24.95 | 0.02998 | 0.046902 | 0.036909 | 472.92 | 0.658 | 6.25 | IBF | 1440 | 1 | 7 | 150 | 0.025 | 0.12 | 25 | 0 | 0 | Synthetic | Single | 0.13583 | 7.2014
PB800 | 800 | 120 | 75.05 | 2.25 | 3.52 | 2.77 | 0.083811 | 24.95 | 0.02998 | 0.046902 | 0.036909 | 472.92 | 0.658 | 6.25 | IBF | 1440 | 1 | 7 | 150 | 0.025 | 0.16 | 25 | 0 | 0 | Synthetic | Single | 0.11614 | 5.5241
PB800 | 800 | 120 | 75.05 | 2.25 | 3.52 | 2.77 | 0.083811 | 24.95 | 0.02998 | 0.046902 | 0.036909 | 472.92 | 0.658 | 6.25 | CBZ | 1440 | 1 | 7 | 150 | 0.025 | 0.02 | 25 | 0 | 0 | Synthetic | Single | 0.61457 | 19.2717
PB800 | 800 | 120 | 75.05 | 2.25 | 3.52 | 2.77 | 0.083811 | 24.95 | 0.02998 | 0.046902 | 0.036909 | 472.92 | 0.658 | 6.25 | CBZ | 1440 | 1 | 7 | 150 | 0.025 | 0.04 | 25 | 0 | 0 | Synthetic | Single | 0.3036 | 17.41
PB800 | 800 | 120 | 75.05 | 2.25 | 3.52 | 2.77 | 0.083811 | 24.95 | 0.02998 | 0.046902 | 0.036909 | 472.92 | 0.658 | 6.25 | CBZ | 1440 | 1 | 7 | 150 | 0.025 | 0.08 | 25 | 0 | 0 | Synthetic | Single | 0.13993 | 10.7508
PB800 | 800 | 120 | 75.05 | 2.25 | 3.52 | 2.77 | 0.083811 | 24.95 | 0.02998 | 0.046902 | 0.036909 | 472.92 | 0.658 | 6.25 | CBZ | 1440 | 1 | 7 | 150 | 0.025 | 0.12 | 25 | 0 | 0 | Synthetic | Single | 0.074468 | 7.7128
PB800 | 800 | 120 | 75.05 | 2.25 | 3.52 | 2.77 | 0.083811 | 24.95 | 0.02998 | 0.046902 | 0.036909 | 472.92 | 0.658 | 6.25 | CBZ | 1440 | 1 | 7 | 150 | 0.025 | 0.16 | 25 | 0 | 0 | Synthetic | Single | 0.066285 | 5.8357
PB800 | 800 | 120 | 75.05 | 2.25 | 3.52 | 2.77 | 0.083811 | 24.95 | 0.02998 | 0.046902 | 0.036909 | 472.92 | 0.658 | 6.25 | CBZ | 1440 | 1 | 7 | 150 | 0.025 | 0.02 | 25 | 0 | 0 | Synthetic | Single | 0.51637 | 24.1817
PB800 | 800 | 120 | 75.05 | 2.25 | 3.52 | 2.77 | 0.083811 | 24.95 | 0.02998 | 0.046902 | 0.036909 | 472.92 | 0.658 | 6.25 | CBZ | 1440 | 1 | 7 | 150 | 0.025 | 0.04 | 25 | 0 | 0 | Synthetic | Single | 0.3527 | 16.1825
PB800 | 800 | 120 | 75.05 | 2.25 | 3.52 | 2.77 | 0.083811 | 24.95 | 0.02998 | 0.046902 | 0.036909 | 472.92 | 0.658 | 6.25 | CBZ | 1440 | 1 | 7 | 150 | 0.025 | 0.08 | 25 | 0 | 0 | Synthetic | Single | 0.17267 | 10.3417
PB800 | 800 | 120 | 75.05 | 2.25 | 3.52 | 2.77 | 0.083811 | 24.95 | 0.02998 | 0.046902 | 0.036909 | 472.92 | 0.658 | 6.25 | CBZ | 1440 | 1 | 7 | 150 | 0.025 | 0.12 | 25 | 0 | 0 | Synthetic | Single | 0.066285 | 7.781
PB800 | 800 | 120 | 75.05 | 2.25 | 3.52 | 2.77 | 0.083811 | 24.95 | 0.02998 | 0.046902 | 0.036909 | 472.92 | 0.658 | 6.25 | CBZ | 1440 | 1 | 7 | 150 | 0.025 | 0.16 | 25 | 0 | 0 | Synthetic | Single | 0.1072 | 5.58
PB800 | 800 | 120 | 75.05 | 2.25 | 3.52 | 2.77 | 0.083811 | 24.95 | 0.02998 | 0.046902 | 0.036909 | 472.92 | 0.658 | 6.25 | CBZ | 1440 | 1 | 7 | 150 | 0.025 | 0.02 | 25 | 0 | 0 | Synthetic | Single | 0.60638 | 19.6809
PB800 | 800 | 120 | 75.05 | 2.25 | 3.52 | 2.77 | 0.083811 | 24.95 | 0.02998 | 0.046902 | 0.036909 | 472.92 | 0.658 | 6.25 | CBZ | 1440 | 1 | 7 | 150 | 0.025 | 0.04 | 25 | 0 | 0 | Synthetic | Single | 0.27087 | 18.2283
PB800 | 800 | 120 | 75.05 | 2.25 | 3.52 | 2.77 | 0.083811 | 24.95 | 0.02998 | 0.046902 | 0.036909 | 472.92 | 0.658 | 6.25 | CBZ | 1440 | 1 | 7 | 150 | 0.025 | 0.08 | 25 | 0 | 0 | Synthetic | Single | 0.18085 | 10.2394
PB800 | 800 | 120 | 75.05 | 2.25 | 3.52 | 2.77 | 0.083811 | 24.95 | 0.02998 | 0.046902 | 0.036909 | 472.92 | 0.658 | 6.25 | CBZ | 1440 | 1 | 7 | 150 | 0.025 | 0.12 | 25 | 0 | 0 | Synthetic | Single | 0.082651 | 7.6446
PB800 | 800 | 120 | 75.05 | 2.25 | 3.52 | 2.77 | 0.083811 | 24.95 | 0.02998 | 0.046902 | 0.036909 | 472.92 | 0.658 | 6.25 | CBZ | 1440 | 1 | 7 | 150 | 0.025 | 0.16 | 25 | 0 | 0 | Synthetic | Single | 0.074468 | 5.7846
PB600 | 600 | 120 | 78.79 | 2.12 | 3.38 | 1.99 | 0.068156 | 19.09 | 0.32 | 0.042899 | 0.025257 | 408.7 | 0.336 | 4.63 | IBF | 30 | 1 | 7 | 150 | 0.025 | 0.12 | 25 | 0 | 0 | Synthetic | Single | 0.81063 | 1.578
PB600 | 600 | 120 | 78.79 | 2.12 | 3.38 | 1.99 | 0.068156 | 19.09 | 0.32 | 0.042899 | 0.025257 | 408.7 | 0.336 | 4.63 | IBF | 60 | 1 | 7 | 150 | 0.025 | 0.12 | 25 | 0 | 0 | Synthetic | Single | 0.72668 | 2.2777
PB600 | 600 | 120 | 78.79 | 2.12 | 3.38 | 1.99 | 0.068156 | 19.09 | 0.32 | 0.042899 | 0.025257 | 408.7 | 0.336 | 4.63 | IBF | 120 | 1 | 7 | 150 | 0.025 | 0.12 | 25 | 0 | 0 | Synthetic | Single | 0.76399 | 1.9667
PB600 | 600 | 120 | 78.79 | 2.12 | 3.38 | 1.99 | 0.068156 | 19.09 | 0.32 | 0.042899 | 0.025257 | 408.7 | 0.336 | 4.63 | IBF | 180 | 1 | 7 | 150 | 0.025 | 0.12 | 25 | 0 | 0 | Synthetic | Single | 0.90392 | 0.80068
PB600 | 600 | 120 | 78.79 | 2.12 | 3.38 | 1.99 | 0.068156 | 19.09 | 0.32 | 0.042899 | 0.025257 | 408.7 | 0.336 | 4.63 | IBF | 360 | 1 | 7 | 150 | 0.025 | 0.12 | 25 | 0 | 0 | Synthetic | Single | 0.58675 | 3.4437
PB600 | 600 | 120 | 78.79 | 2.12 | 3.38 | 1.99 | 0.068156 | 19.09 | 0.32 | 0.042899 | 0.025257 | 408.7 | 0.336 | 4.63 | IBF | 540 | 1 | 7 | 150 | 0.025 | 0.12 | 25 | 0 | 0 | Synthetic | Single | 0.65205 | 2.8996
PB600 | 600 | 120 | 78.79 | 2.12 | 3.38 | 1.99 | 0.068156 | 19.09 | 0.32 | 0.042899 | 0.025257 | 408.7 | 0.336 | 4.63 | IBF | 720 | 1 | 7 | 150 | 0.025 | 0.12 | 25 | 0 | 0 | Synthetic | Single | 1.1185 | -0.98725
PB600 | 600 | 120 | 78.79 | 2.12 | 3.38 | 1.99 | 0.068156 | 19.09 | 0.32 | 0.042899 | 0.025257 | 408.7 | 0.336 | 4.63 | IBF | 1440 | 1 | 7 | 150 | 0.025 | 0.12 | 25 | 0 | 0 | Synthetic | Single | 0.51213 | 4.0656
PB600 | 600 | 120 | 78.79 | 2.12 | 3.38 | 1.99 | 0.068156 | 19.09 | 0.32 | 0.042899 | 0.025257 | 408.7 | 0.336 | 4.63 | IBF | 30 | 1 | 7 | 150 | 0.025 | 0.12 | 25 | 0 | 0 | Synthetic | Single | 0.72668 | 2.2777
PB600 | 600 | 120 | 78.79 | 2.12 | 3.38 | 1.99 | 0.068156 | 19.09 | 0.32 | 0.042899 | 0.025257 | 408.7 | 0.336 | 4.63 | IBF | 60 | 1 | 7 | 150 | 0.025 | 0.12 | 25 | 0 | 0 | Synthetic | Single | 0.71735 | 2.3554
PB600 | 600 | 120 | 78.79 | 2.12 | 3.38 | 1.99 | 0.068156 | 19.09 | 0.32 | 0.042899 | 0.025257 | 408.7 | 0.336 | 4.63 | IBF | 120 | 1 | 7 | 150 | 0.025 | 0.12 | 25 | 0 | 0 | Synthetic | Single | 0.72668 | 2.2777
PB600 | 600 | 120 | 78.79 | 2.12 | 3.38 | 1.99 | 0.068156 | 19.09 | 0.32 | 0.042899 | 0.025257 | 408.7 | 0.336 | 4.63 | IBF | 180 | 1 | 7 | 150 | 0.025 | 0.12 | 25 | 0 | 0 | Synthetic | Single | 0.65205 | 2.8996
PB600 | 600 | 120 | 78.79 | 2.12 | 3.38 | 1.99 | 0.068156 | 19.09 | 0.32 | 0.042899 | 0.025257 | 408.7 | 0.336 | 4.63 | IBF | 360 | 1 | 7 | 150 | 0.025 | 0.12 | 25 | 0 | 0 | Synthetic | Single | 0.64272 | 2.9773
PB600 | 600 | 120 | 78.79 | 2.12 | 3.38 | 1.99 | 0.068156 | 19.09 | 0.32 | 0.042899 | 0.025257 | 408.7 | 0.336 | 4.63 | IBF | 540 | 1 | 7 | 150 | 0.025 | 0.12 | 25 | 0 | 0 | Synthetic | Single | 0.57743 | 3.5215
PB600 | 600 | 120 | 78.79 | 2.12 | 3.38 | 1.99 | 0.068156 | 19.09 | 0.32 | 0.042899 | 0.025257 | 408.7 | 0.336 | 4.63 | IBF | 720 | 1 | 7 | 150 | 0.025 | 0.12 | 25 | 0 | 0 | Synthetic | Single | 0.53078 | 3.9101
PB600 | 600 | 120 | 78.79 | 2.12 | 3.38 | 1.99 | 0.068156 | 19.09 | 0.32 | 0.042899 | 0.025257 | 408.7 | 0.336 | 4.63 | IBF | 1440 | 1 | 7 | 150 | 0.025 | 0.12 | 25 | 0 | 0 | Synthetic | Single | 0.5028 | 4.1433
PB600 | 600 | 120 | 78.79 | 2.12 | 3.38 | 1.99 | 0.068156 | 19.09 | 0.32 | 0.042899 | 0.025257 | 408.7 | 0.336 | 4.63 | IBF | 30 | 1 | 7 | 150 | 0.025 | 0.12 | 25 | 0 | 0 | Synthetic | Single | 0.75466 | 2.0445
PB600 | 600 | 120 | 78.79 | 2.12 | 3.38 | 1.99 | 0.068156 | 19.09 | 0.32 | 0.042899 | 0.025257 | 408.7 | 0.336 | 4.63 | IBF | 60 | 1 | 7 | 150 | 0.025 | 0.12 | 25 | 0 | 0 | Synthetic | Single | 0.73601 | 2.1999
PB600 | 600 | 120 | 78.79 | 2.12 | 3.38 | 1.99 | 0.068156 | 19.09 | 0.32 | 0.042899 | 0.025257 | 408.7 | 0.336 | 4.63 | IBF | 120 | 1 | 7 | 150 | 0.025 | 0.12 | 25 | 0 | 0 | Synthetic | Single | 0.70802 | 2.4331
PB600 | 600 | 120 | 78.79 | 2.12 | 3.38 | 1.99 | 0.068156 | 19.09 | 0.32 | 0.042899 | 0.025257 | 408.7 | 0.336 | 4.63 | IBF | 180 | 1 | 7 | 150 | 0.025 | 0.12 | 25 | 0 | 0 | Synthetic | Single | 0.66138 | 2.8218
PB600 | 600 | 120 | 78.79 | 2.12 | 3.38 | 1.99 | 0.068156 | 19.09 | 0.32 | 0.042899 | 0.025257 | 408.7 | 0.336 | 4.63 | IBF | 360 | 1 | 7 | 150 | 0.025 | 0.12 | 25 | 0 | 0 | Synthetic | Single | 0.78265 | 1.8113
PB600 | 600 | 120 | 78.79 | 2.12 | 3.38 | 1.99 | 0.068156 | 19.09 | 0.32 | 0.042899 | 0.025257 | 408.7 | 0.336 | 4.63 | IBF | 540 | 1 | 7 | 150 | 0.025 | 0.12 | 25 | 0 | 0 | Synthetic | Single | 0.54011 | 3.8324
PB600 | 600 | 120 | 78.79 | 2.12 | 3.38 | 1.99 | 0.068156 | 19.09 | 0.32 | 0.042899 | 0.025257 | 408.7 | 0.336 | 4.63 | IBF | 720 | 1 | 7 | 150 | 0.025 | 0.12 | 25 | 0 | 0 | Synthetic | Single | 0.51213 | 4.0656
PB600 | 600 | 120 | 78.79 | 2.12 | 3.38 | 1.99 | 0.068156 | 19.09 | 0.32 | 0.042899 | 0.025257 | 408.7 | 0.336 | 4.63 | IBF | 1440 | 1 | 7 | 150 | 0.025 | 0.12 | 25 | 0 | 0 | Synthetic | Single | 0.52146 | 3.9879
PB600 | 600 | 120 | 78.79 | 2.12 | 3.38 | 1.99 | 0.068156 | 19.09 | 0.32 | 0.042899 | 0.025257 | 408.7 | 0.336 | 4.63 | CBZ | 30 | 1 | 7 | 150 | 0.025 | 0.12 | 25 | 0 | 0 | Synthetic | Single | 0.58371 | 3.4691
PB600 | 600 | 120 | 78.79 | 2.12 | 3.38 | 1.99 | 0.068156 | 19.09 | 0.32 | 0.042899 | 0.025257 | 408.7 | 0.336 | 4.63 | CBZ | 60 | 1 | 7 | 150 | 0.025 | 0.12 | 25 | 0 | 0 | Synthetic | Single | 0.61086 | 3.2428
PB600 | 600 | 120 | 78.79 | 2.12 | 3.38 | 1.99 | 0.068156 | 19.09 | 0.32 | 0.042899 | 0.025257 | 408.7 | 0.336 | 4.63 | CBZ | 120 | 1 | 7 | 150 | 0.025 | 0.12 | 25 | 0 | 0 | Synthetic | Single | 0.52941 | 3.9216
PB600 | 600 | 120 | 78.79 | 2.12 | 3.38 | 1.99 | 0.068156 | 19.09 | 0.32 | 0.042899 | 0.025257 | 408.7 | 0.336 | 4.63 | CBZ | 180 | 1 | 7 | 150 | 0.025 | 0.12 | 25 | 0 | 0 | Synthetic | Single | 0.42986 | 4.7511
PB600 | 600 | 120 | 78.79 | 2.12 | 3.38 | 1.99 | 0.068156 | 19.09 | 0.32 | 0.042899 | 0.025257 | 408.7 | 0.336 | 4.63 | CBZ | 360 | 1 | 7 | 150 | 0.025 | 0.12 | 25 | 0 | 0 | Synthetic | Single | 0.43891 | 4.6757
PB600 | 600 | 120 | 78.79 | 2.12 | 3.38 | 1.99 | 0.068156 | 19.09 | 0.32 | 0.042899 | 0.025257 | 408.7 | 0.336 | 4.63 | CBZ | 540 | 1 | 7 | 150 | 0.025 | 0.12 | 25 | 0 | 0 | Synthetic | Single | 0.42986 | 4.7511
PB600 | 600 | 120 | 78.79 | 2.12 | 3.38 | 1.99 | 0.068156 | 19.09 | 0.32 | 0.042899 | 0.025257 | 408.7 | 0.336 | 4.63 | CBZ | 720 | 1 | 7 | 150 | 0.025 | 0.12 | 25 | 0 | 0 | Synthetic | Single | 0.62896 | 3.092
PB600 | 600 | 120 | 78.79 | 2.12 | 3.38 | 1.99 | 0.068156 | 19.09 | 0.32 | 0.042899 | 0.025257 | 408.7 | 0.336 | 4.63 | CBZ | 1440 | 1 | 7 | 150 | 0.025 | 0.12 | 25 | 0 | 0 | Synthetic | Single | 0.42081 | 4.8265
PB600 | 600 | 120 | 78.79 | 2.12 | 3.38 | 1.99 | 0.068156 | 19.09 | 0.32 | 0.042899 | 0.025257 | 408.7 | 0.336 | 4.63 | CBZ | 30 | 1 | 7 | 150 | 0.025 | 0.12 | 25 | 0 | 0 | Synthetic | Single | 0.60181 | 3.3183
PB600 | 600 | 120 | 78.79 | 2.12 | 3.38 | 1.99 | 0.068156 | 19.09 | 0.32 | 0.042899 | 0.025257 | 408.7 | 0.336 | 4.63 | CBZ | 60 | 1 | 7 | 150 | 0.025 | 0.12 | 25 | 0 | 0 | Synthetic | Single | 0.56561 | 3.6199
PB600 | 600 | 120 | 78.79 | 2.12 | 3.38 | 1.99 | 0.068156 | 19.09 | 0.32 | 0.042899 | 0.025257 | 408.7 | 0.336 | 4.63 | CBZ | 120 | 1 | 7 | 150 | 0.025 | 0.12 | 25 | 0 | 0 | Synthetic | Single | 0.52036 | 3.997
PB600 | 600 | 120 | 78.79 | 2.12 | 3.38 | 1.99 | 0.068156 | 19.09 | 0.32 | 0.042899 | 0.025257 | 408.7 | 0.336 | 4.63 | CBZ | 180 | 1 | 7 | 150 | 0.025 | 0.12 | 25 | 0 | 0 | Synthetic | Single | 0.44796 | 4.6003
PB600 | 600 | 120 | 78.79 | 2.12 | 3.38 | 1.99 | 0.068156 | 19.09 | 0.32 | 0.042899 | 0.025257 | 408.7 | 0.336 | 4.63 | CBZ | 360 | 1 | 7 | 150 | 0.025 | 0.12 | 25 | 0 | 0 | Synthetic | Single | 0.44796 | 4.6003
PB600 | 600 | 120 | 78.79 | 2.12 | 3.38 | 1.99 | 0.068156 | 19.09 | 0.32 | 0.042899 | 0.025257 | 408.7 | 0.336 | 4.63 | CBZ | 540 | 1 | 7 | 150 | 0.025 | 0.12 | 25 | 0 | 0 | Synthetic | Single | 0.43891 | 4.6757
PB600 | 600 | 120 | 78.79 | 2.12 | 3.38 | 1.99 | 0.068156 | 19.09 | 0.32 | 0.042899 | 0.025257 | 408.7 | 0.336 | 4.63 | CBZ | 720 | 1 | 7 | 150 | 0.025 | 0.12 | 25 | 0 | 0 | Synthetic | Single | 0.42081 | 4.8265
PB600 | 600 | 120 | 78.79 | 2.12 | 3.38 | 1.99 | 0.068156 | 19.09 | 0.32 | 0.042899 | 0.025257 | 408.7 | 0.336 | 4.63 | CBZ | 1440 | 1 | 7 | 150 | 0.025 | 0.12 | 25 | 0 | 0 | Synthetic | Single | 0.42081 | 4.8265
PB600 | 600 | 120 | 78.79 | 2.12 | 3.38 | 1.99 | 0.068156 | 19.09 | 0.32 | 0.042899 | 0.025257 | 408.7 | 0.336 | 4.63 | CBZ | 30 | 1 | 7 | 150 | 0.025 | 0.12 | 25 | 0 | 0 | Synthetic | Single | 0.54751 | 3.7707
PB600 | 600 | 120 | 78.79 | 2.12 | 3.38 | 1.99 | 0.068156 | 19.09 | 0.32 | 0.042899 | 0.025257 | 408.7 | 0.336 | 4.63 | CBZ | 60 | 1 | 7 | 150 | 0.025 | 0.12 | 25 | 0 | 0 | Synthetic | Single | 0.52036 | 3.997
PB600 | 600 | 120 | 78.79 | 2.12 | 3.38 | 1.99 | 0.068156 | 19.09 | 0.32 | 0.042899 | 0.025257 | 408.7 | 0.336 | 4.63 | CBZ | 120 | 1 | 7 | 150 | 0.025 | 0.12 | 25 | 0 | 0 | Synthetic | Single | 0.59276 | 3.3937
PB600 | 600 | 120 | 78.79 | 2.12 | 3.38 | 1.99 | 0.068156 | 19.09 | 0.32 | 0.042899 | 0.025257 | 408.7 | 0.336 | 4.63 | CBZ | 180 | 1 | 7 | 150 | 0.025 | 0.12 | 25 | 0 | 0 | Synthetic | Single | 0.46606 | 4.4495
PB600 | 600 | 120 | 78.79 | 2.12 | 3.38 | 1.99 | 0.068156 | 19.09 | 0.32 | 0.042899 | 0.025257 | 408.7 | 0.336 | 4.63 | CBZ | 360 | 1 | 7 | 150 | 0.025 | 0.12 | 25 | 0 | 0 | Synthetic | Single | 0.46606 | 4.4495
PB600 | 600 | 120 | 78.79 | 2.12 | 3.38 | 1.99 | 0.068156 | 19.09 | 0.32 | 0.042899 | 0.025257 | 408.7 | 0.336 | 4.63 | CBZ | 540 | 1 | 7 | 150 | 0.025 | 0.12 | 25 | 0 | 0 | Synthetic | Single | 0.41176 | 4.902
PB600 | 600 | 120 | 78.79 | 2.12 | 3.38 | 1.99 | 0.068156 | 19.09 | 0.32 | 0.042899 | 0.025257 | 408.7 | 0.336 | 4.63 | CBZ | 720 | 1 | 7 | 150 | 0.025 | 0.12 | 25 | 0 | 0 | Synthetic | Single | 0.42081 | 4.8265
PB600 | 600 | 120 | 78.79 | 2.12 | 3.38 | 1.99 | 0.068156 | 19.09 | 0.32 | 0.042899 | 0.025257 | 408.7 | 0.336 | 4.63 | CBZ | 1440 | 1 | 7 | 150 | 0.025 | 0.12 | 25 | 0 | 0 | Synthetic | Single | 0.41176 | 4.902
PB800 | 800 | 120 | 75.05 | 2.25 | 3.52 | 2.77 | 0.083811 | 24.95 | 0.02998 | 0.046902 | 0.036909 | 472.92 | 0.658 | 6.25 | IBF | 30 | 1 | 7 | 150 | 0.025 | 0.12 | 25 | 0 | 0 | Synthetic | Single | 0.45295 | 4.5587
PB800 | 800 | 120 | 75.05 | 2.25 | 3.52 | 2.77 | 0.083811 | 24.95 | 0.02998 | 0.046902 | 0.036909 | 472.92 | 0.658 | 6.25 | IBF | 60 | 1 | 7 | 150 | 0.025 | 0.12 | 25 | 0 | 0 | Synthetic | Single | 0.4345 | 4.7125
PB800 | 800 | 120 | 75.05 | 2.25 | 3.52 | 2.77 | 0.083811 | 24.95 | 0.02998 | 0.046902 | 0.036909 | 472.92 | 0.658 | 6.25 | IBF | 120 | 1 | 7 | 150 | 0.025 | 0.12 | 25 | 0 | 0 | Synthetic | Single | 0.3607 | 5.3275
PB800 | 800 | 120 | 75.05 | 2.25 | 3.52 | 2.77 | 0.083811 | 24.95 | 0.02998 | 0.046902 | 0.036909 | 472.92 | 0.658 | 6.25 | IBF | 180 | 1 | 7 | 150 | 0.025 | 0.12 | 25 | 0 | 0 | Synthetic | Single | 0.3976 | 5.02
PB800 | 800 | 120 | 75.05 | 2.25 | 3.52 | 2.77 | 0.083811 | 24.95 | 0.02998 | 0.046902 | 0.036909 | 472.92 | 0.658 | 6.25 | IBF | 360 | 1 | 7 | 150 | 0.025 | 0.12 | 25 | 0 | 0 | Synthetic | Single | 0.34225 | 5.4812
PB800 | 800 | 120 | 75.05 | 2.25 | 3.52 | 2.77 | 0.083811 | 24.95 | 0.02998 | 0.046902 | 0.036909 | 472.92 | 0.658 | 6.25 | IBF | 540 | 1 | 7 | 150 | 0.025 | 0.12 | 25 | 0 | 0 | Synthetic | Single | 0.36993 | 5.2506
PB800 | 800 | 120 | 75.05 | 2.25 | 3.52 | 2.77 | 0.083811 | 24.95 | 0.02998 | 0.046902 | 0.036909 | 472.92 | 0.658 | 6.25 | IBF | 720 | 1 | 7 | 150 | 0.025 | 0.12 | 25 | 0 | 0 | Synthetic | Single | 0.34225 | 5.4812
PB800 | 800 | 120 | 75.05 | 2.25 | 3.52 | 2.77 | 0.083811 | 24.95 | 0.02998 | 0.046902 | 0.036909 | 472.92 | 0.658 | 6.25 | IBF | 1440 | 1 | 7 | 150 | 0.025 | 0.12 | 25 | 0 | 0 | Synthetic | Single | 0.33303 | 5.5581
PB800 | 800 | 120 | 75.05 | 2.25 | 3.52 | 2.77 | 0.083811 | 24.95 | 0.02998 | 0.046902 | 0.036909 | 472.92 | 0.658 | 6.25 | IBF | 30 | 1 | 7 | 150 | 0.025 | 0.12 | 25 | 0 | 0 | Synthetic | Single | 0.45295 | 4.5587
PB800 | 800 | 120 | 75.05 | 2.25 | 3.52 | 2.77 | 0.083811 | 24.95 | 0.02998 | 0.046902 | 0.036909 | 472.92 | 0.658 | 6.25 | IBF | 60 | 1 | 7 | 150 | 0.025 | 0.12 | 25 | 0 | 0 | Synthetic | Single | 0.3976 | 5.02
PB800 | 800 | 120 | 75.05 | 2.25 | 3.52 | 2.77 | 0.083811 | 24.95 | 0.02998 | 0.046902 | 0.036909 | 472.92 | 0.658 | 6.25 | IBF | 120 | 1 | 7 | 150 | 0.025 | 0.12 | 25 | 0 | 0 | Synthetic | Single | 0.41605 | 4.8662
PB800 | 800 | 120 | 75.05 | 2.25 | 3.52 | 2.77 | 0.083811 | 24.95 | 0.02998 | 0.046902 | 0.036909 | 472.92 | 0.658 | 6.25 | IBF | 180 | 1 | 7 | 150 | 0.025 | 0.12 | 25 | 0 | 0 | Synthetic | Single | 0.38838 | 5.0969
PB800 | 800 | 120 | 75.05 | 2.25 | 3.52 | 2.77 | 0.083811 | 24.95 | 0.02998 | 0.046902 | 0.036909 | 472.92 | 0.658 | 6.25 | IBF | 360 | 1 | 7 | 150 | 0.025 | 0.12 | 25 | 0 | 0 | Synthetic | Single | 0.44373 | 4.6356
PB800 | 800 | 120 | 75.05 | 2.25 | 3.52 | 2.77 | 0.083811 | 24.95 | 0.02998 | 0.046902 | 0.036909 | 472.92 | 0.658 | 6.25 | IBF | 540 | 1 | 7 | 150 | 0.025 | 0.12 | 25 | 0 | 0 | Synthetic | Single | 0.34225 | 5.4812
PB800 | 800 | 120 | 75.05 | 2.25 | 3.52 | 2.77 | 0.083811 | 24.95 | 0.02998 | 0.046902 | 0.036909 | 472.92 | 0.658 | 6.25 | IBF | 720 | 1 | 7 | 150 | 0.025 | 0.12 | 25 | 0 | 0 | Synthetic | Single | 0.34225 | 5.4812
PB800 | 800 | 120 | 75.05 | 2.25 | 3.52 | 2.77 | 0.083811 | 24.95 | 0.02998 | 0.046902 | 0.036909 | 472.92 | 0.658 | 6.25 | IBF | 1440 | 1 | 7 | 150 | 0.025 | 0.12 | 25 | 0 | 0 | Synthetic | Single | 0.33303 | 5.5581
PB800 | 800 | 120 | 75.05 | 2.25 | 3.52 | 2.77 | 0.083811 | 24.95 | 0.02998 | 0.046902 | 0.036909 | 472.92 | 0.658 | 6.25 | IBF | 30 | 1 | 7 | 150 | 0.025 | 0.12 | 25 | 0 | 0 | Synthetic | Single | 0.46218 | 4.4819
PB800 | 800 | 120 | 75.05 | 2.25 | 3.52 | 2.77 | 0.083811 | 24.95 | 0.02998 | 0.046902 | 0.036909 | 472.92 | 0.658 | 6.25 | IBF | 60 | 1 | 7 | 150 | 0.025 | 0.12 | 25 | 0 | 0 | Synthetic | Single | 0.44373 | 4.6356
PB800 | 800 | 120 | 75.05 | 2.25 | 3.52 | 2.77 | 0.083811 | 24.95 | 0.02998 | 0.046902 | 0.036909 | 472.92 | 0.658 | 6.25 | IBF | 120 | 1 | 7 | 150 | 0.025 | 0.12 | 25 | 0 | 0 | Synthetic | Single | 0.42528 | 4.7894
PB800 | 800 | 120 | 75.05 | 2.25 | 3.52 | 2.77 | 0.083811 | 24.95 | 0.02998 | 0.046902 | 0.036909 | 472.92 | 0.658 | 6.25 | IBF | 180 | 1 | 7 | 150 | 0.025 | 0.12 | 25 | 0 | 0 | Synthetic | Single | 0.38838 | 5.0969
PB800 | 800 | 120 | 75.05 | 2.25 | 3.52 | 2.77 | 0.083811 | 24.95 | 0.02998 | 0.046902 | 0.036909 | 472.92 | 0.658 | 6.25 | IBF | 360 | 1 | 7 | 150 | 0.025 | 0.12 | 25 | 0 | 0 | Synthetic | Single | 0.37915 | 5.1737
PB800 | 800 | 120 | 75.05 | 2.25 | 3.52 | 2.77 | 0.083811 | 24.95 | 0.02998 | 0.046902 | 0.036909 | 472.92 | 0.658 | 6.25 | IBF | 540 | 1 | 7 | 150 | 0.025 | 0.12 | 25 | 0 | 0 | Synthetic | Single | 0.42528 | 4.7894
PB800 | 800 | 120 | 75.05 | 2.25 | 3.52 | 2.77 | 0.083811 | 24.95 | 0.02998 | 0.046902 | 0.036909 | 472.92 | 0.658 | 6.25 | IBF | 720 | 1 | 7 | 150 | 0.025 | 0.12 | 25 | 0 | 0 | Synthetic | Single | 0.3607 | 5.3275
PB800 | 800 | 120 | 75.05 | 2.25 | 3.52 | 2.77 | 0.083811 | 24.95 | 0.02998 | 0.046902 | 0.036909 | 472.92 | 0.658 | 6.25 | IBF | 1440 | 1 | 7 | 150 | 0.025 | 0.12 | 25 | 0 | 0 | Synthetic | Single | 0.3238 | 5.635
PB800 | 800 | 120 | 75.05 | 2.25 | 3.52 | 2.77 | 0.083811 | 24.95 | 0.02998 | 0.046902 | 0.036909 | 472.92 | 0.658 | 6.25 | CBZ | 30 | 1 | 7 | 150 | 0.025 | 0.12 | 25 | 0 | 0 | Synthetic | Single | 0.29252 | 5.8956
PB800 | 800 | 120 | 75.05 | 2.25 | 3.52 | 2.77 | 0.083811 | 24.95 | 0.02998 | 0.046902 | 0.036909 | 472.92 | 0.658 | 6.25 | CBZ | 60 | 1 | 7 | 150 | 0.025 | 0.12 | 25 | 0 | 0 | Synthetic | Single | 0.21857 | 6.5119
PB800 | 800 | 120 | 75.05 | 2.25 | 3.52 | 2.77 | 0.083811 | 24.95 | 0.02998 | 0.046902 | 0.036909 | 472.92 | 0.658 | 6.25 | CBZ | 120 | 1 | 7 | 150 | 0.025 | 0.12 | 25 | 0 | 0 | Synthetic | Single | 0.22679 | 6.4434
PB800 | 800 | 120 | 75.05 | 2.25 | 3.52 | 2.77 | 0.083811 | 24.95 | 0.02998 | 0.046902 | 0.036909 | 472.92 | 0.658 | 6.25 | CBZ | 180 | 1 | 7 | 150 | 0.025 | 0.12 | 25 | 0 | 0 | Synthetic | Single | 0.20214 | 6.6489
PB800 | 800 | 120 | 75.05 | 2.25 | 3.52 | 2.77 | 0.083811 | 24.95 | 0.02998 | 0.046902 | 0.036909 | 472.92 | 0.658 | 6.25 | CBZ | 360 | 1 | 7 | 150 | 0.025 | 0.12 | 25 | 0 | 0 | Synthetic | Single | 0.15283 | 7.0597
PB800 | 800 | 120 | 75.05 | 2.25 | 3.52 | 2.77 | 0.083811 | 24.95 | 0.02998 | 0.046902 | 0.036909 | 472.92 | 0.658 | 6.25 | CBZ | 540 | 1 | 7 | 150 | 0.025 | 0.12 | 25 | 0 | 0 | Synthetic | Single | 0.1364 | 7.1967
PB800 | 800 | 120 | 75.05 | 2.25 | 3.52 | 2.77 | 0.083811 | 24.95 | 0.02998 | 0.046902 | 0.036909 | 472.92 | 0.658 | 6.25 | CBZ | 720 | 1 | 7 | 150 | 0.025 | 0.12 | 25 | 0 | 0 | Synthetic | Single | 0.12818 | 7.2651
PB800 | 800 | 120 | 75.05 | 2.25 | 3.52 | 2.77 | 0.083811 | 24.95 | 0.02998 | 0.046902 | 0.036909 | 472.92 | 0.658 | 6.25 | CBZ | 1440 | 1 | 7 | 150 | 0.025 | 0.12 | 25 | 0 | 0 | Synthetic | Single | 0.25965 | 6.1695
PB800 | 800 | 120 | 75.05 | 2.25 | 3.52 | 2.77 | 0.083811 | 24.95 | 0.02998 | 0.046902 | 0.036909 | 472.92 | 0.658 | 6.25 | CBZ | 30 | 1 | 7 | 150 | 0.025 | 0.12 | 25 | 0 | 0 | Synthetic | Single | 0.27609 | 6.0326
PB800 | 800 | 120 | 75.05 | 2.25 | 3.52 | 2.77 | 0.083811 | 24.95 | 0.02998 | 0.046902 | 0.036909 | 472.92 | 0.658 | 6.25 | CBZ | 60 | 1 | 7 | 150 | 0.025 | 0.12 | 25 | 0 | 0 | Synthetic | Single | 0.21857 | 6.5119
PB800 | 800 | 120 | 75.05 | 2.25 | 3.52 | 2.77 | 0.083811 | 24.95 | 0.02998 | 0.046902 | 0.036909 | 472.92 | 0.658 | 6.25 | CBZ | 120 | 1 | 7 | 150 | 0.025 | 0.12 | 25 | 0 | 0 | Synthetic | Single | 0.15283 | 7.0597
PB800 | 800 | 120 | 75.05 | 2.25 | 3.52 | 2.77 | 0.083811 | 24.95 | 0.02998 | 0.046902 | 0.036909 | 472.92 | 0.658 | 6.25 | CBZ | 180 | 1 | 7 | 150 | 0.025 | 0.12 | 25 | 0 | 0 | Synthetic | Single | 0.16105 | 6.9912
PB800 | 800 | 120 | 75.05 | 2.25 | 3.52 | 2.77 | 0.083811 | 24.95 | 0.02998 | 0.046902 | 0.036909 | 472.92 | 0.658 | 6.25 | CBZ | 360 | 1 | 7 | 150 | 0.025 | 0.12 | 25 | 0 | 0 | Synthetic | Single | 0.17749 | 6.8543
PB800 | 800 | 120 | 75.05 | 2.25 | 3.52 | 2.77 | 0.083811 | 24.95 | 0.02998 | 0.046902 | 0.036909 | 472.92 | 0.658 | 6.25 | CBZ | 540 | 1 | 7 | 150 | 0.025 | 0.12 | 25 | 0 | 0 | Synthetic | Single | 0.17749 | 6.8543
PB800 | 800 | 120 | 75.05 | 2.25 | 3.52 | 2.77 | 0.083811 | 24.95 | 0.02998 | 0.046902 | 0.036909 | 472.92 | 0.658 | 6.25 | CBZ | 720 | 1 | 7 | 150 | 0.025 | 0.12 | 25 | 0 | 0 | Synthetic | Single | 0.1364 | 7.1967
PB800 | 800 | 120 | 75.05 | 2.25 | 3.52 | 2.77 | 0.083811 | 24.95 | 0.02998 | 0.046902 | 0.036909 | 472.92 | 0.658 | 6.25 | CBZ | 1440 | 1 | 7 | 150 | 0.025 | 0.12 | 25 | 0 | 0 | Synthetic | Single | 0.1364 | 7.1967
PB800 | 800 | 120 | 75.05 | 2.25 | 3.52 | 2.77 | 0.083811 | 24.95 | 0.02998 | 0.046902 | 0.036909 | 472.92 | 0.658 | 6.25 | CBZ | 30 | 1 | 7 | 150 | 0.025 | 0.12 | 25 | 0 | 0 | Synthetic | Single | 0.24322 | 6.3065
PB800 | 800 | 120 | 75.05 | 2.25 | 3.52 | 2.77 | 0.083811 | 24.95 | 0.02998 | 0.046902 | 0.036909 | 472.92 | 0.658 | 6.25 | CBZ | 60 | 1 | 7 | 150 | 0.025 | 0.12 | 25 | 0 | 0 | Synthetic | Single | 0.24322 | 6.3065
PB800 | 800 | 120 | 75.05 | 2.25 | 3.52 | 2.77 | 0.083811 | 24.95 | 0.02998 | 0.046902 | 0.036909 | 472.92 | 0.658 | 6.25 | CBZ | 120 | 1 | 7 | 150 | 0.025 | 0.12 | 25 | 0 | 0 | Synthetic | Single | 0.1857 | 6.7858
PB800 | 800 | 120 | 75.05 | 2.25 | 3.52 | 2.77 | 0.083811 | 24.95 | 0.02998 | 0.046902 | 0.036909 | 472.92 | 0.658 | 6.25 | CBZ | 180 | 1 | 7 | 150 | 0.025 | 0.12 | 25 | 0 | 0 | Synthetic | Single | 0.16927 | 6.9228
PB800 | 800 | 120 | 75.05 | 2.25 | 3.52 | 2.77 | 0.083811 | 24.95 | 0.02998 | 0.046902 | 0.036909 | 472.92 | 0.658 | 6.25 | CBZ | 360 | 1 | 7 | 150 | 0.025 | 0.12 | 25 | 0 | 0 | Synthetic | Single | 0.16105 | 6.9912
PB800 | 800 | 120 | 75.05 | 2.25 | 3.52 | 2.77 | 0.083811 | 24.95 | 0.02998 | 0.046902 | 0.036909 | 472.92 | 0.658 | 6.25 | CBZ | 540 | 1 | 7 | 150 | 0.025 | 0.12 | 25 | 0 | 0 | Synthetic | Single | 0.15283 | 7.0597
PB800 | 800 | 120 | 75.05 | 2.25 | 3.52 | 2.77 | 0.083811 | 24.95 | 0.02998 | 0.046902 | 0.036909 | 472.92 | 0.658 | 6.25 | CBZ | 720 | 1 | 7 | 150 | 0.025 | 0.12 | 25 | 0 | 0 | Synthetic | Single | 0.21035 | 6.5804
PB800 | 800 | 120 | 75.05 | 2.25 | 3.52 | 2.77 | 0.083811 | 24.95 | 0.02998 | 0.046902 | 0.036909 | 472.92 | 0.658 | 6.25 | CBZ | 1440 | 1 | 7 | 150 | 0.025 | 0.12 | 25 | 0 | 0 | Synthetic | Single | 0.12818 | 7.2651
PB600 | 600 | 120 | 78.79 | 2.12 | 3.38 | 1.99 | 0.068156 | 19.09 | 0.32 | 0.042899 | 0.025257 | 408.7 | 0.336 | 4.63 | IBF | 720 | 0.5 | 7 | 150 | 0.025 | 0.12 | 25 | 0 | 0 | Synthetic | Single | 0.07832 | 3.514
PB600 | 600 | 120 | 78.79 | 2.12 | 3.38 | 1.99 | 0.068156 | 19.09 | 0.32 | 0.042899 | 0.025257 | 408.7 | 0.336 | 4.63 | IBF | 720 | 1 | 7 | 150 | 0.025 | 0.12 | 25 | 0 | 0 | Synthetic | Single | 0.44154 | 4.6538
PB600 | 600 | 120 | 78.79 | 2.12 | 3.38 | 1.99 | 0.068156 | 19.09 | 0.32 | 0.042899 | 0.025257 | 408.7 | 0.336 | 4.63 | IBF | 720 | 2 | 7 | 150 | 0.025 | 0.12 | 25 | 0 | 0 | Synthetic | Single | 1.4518 | 4.5687
PB600 | 600 | 120 | 78.79 | 2.12 | 3.38 | 1.99 | 0.068156 | 19.09 | 0.32 | 0.042899 | 0.025257 | 408.7 | 0.336 | 4.63 | IBF | 720 | 3 | 7 | 150 | 0.025 | 0.12 | 25 | 0 | 0 | Synthetic | Single | 2.3031 | 5.8078
PB600 | 600 | 120 | 78.79 | 2.12 | 3.38 | 1.99 | 0.068156 | 19.09 | 0.32 | 0.042899 | 0.025257 | 408.7 | 0.336 | 4.63 | IBF | 720 | 5 | 7 | 150 | 0.025 | 0.12 | 25 | 0 | 0 | Synthetic | Single | 4.1873 | 6.7726
PB600 | 600 | 120 | 78.79 | 2.12 | 3.38 | 1.99 | 0.068156 | 19.09 | 0.32 | 0.042899 | 0.025257 | 408.7 | 0.336 | 4.63 | IBF | 720 | 7 | 7 | 150 | 0.025 | 0.12 | 25 | 0 | 0 | Synthetic | Single | 5.9921 | 8.3995
PB600 | 600 | 120 | 78.79 | 2.12 | 3.38 | 1.99 | 0.068156 | 19.09 | 0.32 | 0.042899 | 0.025257 | 408.7 | 0.336 | 4.63 | IBF | 720 | 0.5 | 7 | 150 | 0.025 | 0.12 | 25 | 0 | 0 | Synthetic | Single | 0.089671 | 3.4194
PB600 | 600 | 120 | 78.79 | 2.12 | 3.38 | 1.99 | 0.068156 | 19.09 | 0.32 | 0.042899 | 0.025257 | 408.7 | 0.336 | 4.63 | IBF | 720 | 1 | 7 | 150 | 0.025 | 0.12 | 25 | 0 | 0 | Synthetic | Single | 0.4756 | 4.37
PB600 | 600 | 120 | 78.79 | 2.12 | 3.38 | 1.99 | 0.068156 | 19.09 | 0.32 | 0.042899 | 0.025257 | 408.7 | 0.336 | 4.63 | IBF | 720 | 2 | 7 | 150 | 0.025 | 0.12 | 25 | 0 | 0 | Synthetic | Single | 1.5085 | 4.0957
PB600 | 600 | 120 | 78.79 | 2.12 | 3.38 | 1.99 | 0.068156 | 19.09 | 0.32 | 0.042899 | 0.025257 | 408.7 | 0.336 | 4.63 | IBF | 720 | 3 | 7 | 150 | 0.025 | 0.12 | 25 | 0 | 0 | Synthetic | Single | 2.2804 | 5.997
PB600 | 600 | 120 | 78.79 | 2.12 | 3.38 | 1.99 | 0.068156 | 19.09 | 0.32 | 0.042899 | 0.025257 | 408.7 | 0.336 | 4.63 | IBF | 720 | 5 | 7 | 150 | 0.025 | 0.12 | 25 | 0 | 0 | Synthetic | Single | 3.9716 | 8.5698
PB600 | 600 | 120 | 78.79 | 2.12 | 3.38 | 1.99 | 0.068156 | 19.09 | 0.32 | 0.042899 | 0.025257 | 408.7 | 0.336 | 4.63 | IBF | 720 | 7 | 7 | 150 | 0.025 | 0.12 | 25 | 0 | 0 | Synthetic | Single | 5.9353 | 8.8725
PB600 | 600 | 120 | 78.79 | 2.12 | 3.38 | 1.99 | 0.068156 | 19.09 | 0.32 | 0.042899 | 0.025257 | 408.7 | 0.336 | 4.63 | IBF | 720 | 0.5 | 7 | 150 | 0.025 | 0.12 | 25 | 0 | 0 | Synthetic | Single | 0.14642 | 2.9465
PB600 | 600 | 120 | 78.79 | 2.12 | 3.38 | 1.99 | 0.068156 | 19.09 | 0.32 | 0.042899 | 0.025257 | 408.7 | 0.336 | 4.63 | IBF | 720 | 1 | 7 | 150 | 0.025 | 0.12 | 25 | 0 | 0 | Synthetic | Single | 0.48695 | 4.2754
PB600 | 600 | 120 | 78.79 | 2.12 | 3.38 | 1.99 | 0.068156 | 19.09 | 0.32 | 0.042899 | 0.025257 | 408.7 | 0.336 | 4.63 | IBF | 720 | 2 | 7 | 150 | 0.025 | 0.12 | 25 | 0 | 0 | Synthetic | Single | 1.395 | 5.0416
PB600 | 600 | 120 | 78.79 | 2.12 | 3.38 | 1.99 | 0.068156 | 19.09 | 0.32 | 0.042899 | 0.025257 | 408.7 | 0.336 | 4.63 | IBF | 720 | 3 | 7 | 150 | 0.025 | 0.12 | 25 | 0 | 0 | Synthetic | Single | 2.3144 | 5.7132
PB600 | 600 | 120 | 78.79 | 2.12 | 3.38 | 1.99 | 0.068156 | 19.09 | 0.32 | 0.042899 | 0.025257 | 408.7 | 0.336 | 4.63 | IBF | 720 | 5 | 7 | 150 | 0.025 | 0.12 | 25 | 0 | 0 | Synthetic | Single | 4.0851 | 7.6239
PB600 | 600 | 120 | 78.79 | 2.12 | 3.38 | 1.99 | 0.068156 | 19.09 | 0.32 | 0.042899 | 0.025257 | 408.7 | 0.336 | 4.63 | IBF | 720 | 7 | 7 | 150 | 0.025 | 0.12 | 25 | 0 | 0 | Synthetic | Single | 5.9921 | 8.3995
PB600 | 600 | 120 | 78.79 | 2.12 | 3.38 | 1.99 | 0.068156 | 19.09 | 0.32 | 0.042899 | 0.025257 | 408.7 | 0.336 | 4.63 | CBZ | 720 | 0.5 | 7 | 150 | 0.025 | 0.12 | 25 | 0 | 0 | Synthetic | Single | 0.15351 | 2.8874
PB600 | 600 | 120 | 78.79 | 2.12 | 3.38 | 1.99 | 0.068156 | 19.09 | 0.32 | 0.042899 | 0.025257 | 408.7 | 0.336 | 4.63 | CBZ | 720 | 1 | 7 | 150 | 0.025 | 0.12 | 25 | 0 | 0 | Synthetic | Single | 0.39636 | 5.0304
PB600 | 600 | 120 | 78.79 | 2.12 | 3.38 | 1.99 | 0.068156 | 19.09 | 0.32 | 0.042899 | 0.025257 | 408.7 | 0.336 | 4.63 | CBZ | 720 | 2 | 7 | 150 | 0.025 | 0.12 | 25 | 0 | 0 | Synthetic | Single | 1.1162 | 7.3648
PB600 | 600 | 120 | 78.79 | 2.12 | 3.38 | 1.99 | 0.068156 | 19.09 | 0.32 | 0.042899 | 0.025257 | 408.7 | 0.336 | 4.63 | CBZ | 720 | 3 | 7 | 150 | 0.025 | 0.12 | 25 | 0 | 0 | Synthetic | Single | 1.8621 | 9.4825
PB600 | 600 | 120 | 78.79 | 2.12 | 3.38 | 1.99 | 0.068156 | 19.09 | 0.32 | 0.042899 | 0.025257 | 408.7 | 0.336 | 4.63 | CBZ | 720 | 5 | 7 | 150 | 0.025 | 0.12 | 25 | 0 | 0 | Synthetic | Single | 3.4753 | 12.706
PB600 | 600 | 120 | 78.79 | 2.12 | 3.38 | 1.99 | 0.068156 | 19.09 | 0.32 | 0.042899 | 0.025257 | 408.7 | 0.336 | 4.63 | CBZ | 720 | 7 | 7 | 150 | 0.025 | 0.12 | 25 | 0 | 0 | Synthetic | Single | 5.0971 | 15.8572
PB600 | 600 | 120 | 78.79 | 2.12 | 3.38 | 1.99 | 0.068156 | 19.09 | 0.32 | 0.042899 | 0.025257 | 408.7 | 0.336 | 4.63 | CBZ | 720 | 0.5 | 7 | 150 | 0.025 | 0.12 | 25 | 0 | 0 | Synthetic | Single | 0.14484 | 2.9597
PB600 | 600 | 120 | 78.79 | 2.12 | 3.38 | 1.99 | 0.068156 | 19.09 | 0.32 | 0.042899 | 0.025257 | 408.7 | 0.336 | 4.63 | CBZ | 720 | 1 | 7 | 150 | 0.025 | 0.12 | 25 | 0 | 0 | Synthetic | Single | 0.39636 | 5.0304
PB600 | 600 | 120 | 78.79 | 2.12 | 3.38 | 1.99 | 0.068156 | 19.09 | 0.32 | 0.042899 | 0.025257 | 408.7 | 0.336 | 4.63 | CBZ | 720 | 2 | 7 | 150 | 0.025 | 0.12 | 25 | 0 | 0 | Synthetic | Single | 1.1509 | 7.0757
PB600 | 600 | 120 | 78.79 | 2.12 | 3.38 | 1.99 | 0.068156 | 19.09 | 0.32 | 0.042899 | 0.025257 | 408.7 | 0.336 | 4.63 | CBZ | 720 | 3 | 7 | 150 | 0.025 | 0.12 | 25 | 0 | 0 | Synthetic | Single | 1.8881 | 9.2657
PB600 | 600 | 120 | 78.79 | 2.12 | 3.38 | 1.99 | 0.068156 | 19.09 | 0.32 | 0.042899 | 0.025257 | 408.7 | 0.336 | 4.63 | CBZ | 720 | 5 | 7 | 150 | 0.025 | 0.12 | 25 | 0 | 0 | Synthetic | Single | 3.5013 | 12.4892
PB600 | 600 | 120 | 78.79 | 2.12 | 3.38 | 1.99 | 0.068156 | 19.09 | 0.32 | 0.042899 | 0.025257 | 408.7 | 0.336 | 4.63 | CBZ | 720 | 7 | 7 | 150 | 0.025 | 0.12 | 25 | 0 | 0 | Synthetic | Single | 5.2619 | 14.484
PB600 | 600 | 120 | 78.79 | 2.12 | 3.38 | 1.99 | 0.068156 | 19.09 | 0.32 | 0.042899 | 0.025257 | 408.7 | 0.336 | 4.63 | CBZ | 720 | 0.5 | 7 | 150 | 0.025 | 0.12 | 25 | 0 | 0 | Synthetic | Single | 0.1882 | 2.5983
PB600 | 600 | 120 | 78.79 | 2.12 | 3.38 | 1.99 | 0.068156 | 19.09 | 0.32 | 0.042899 | 0.025257 | 408.7 | 0.336 | 4.63 | CBZ | 720 | 1 | 7 | 150 | 0.025 | 0.12 | 25 | 0 | 0 | Synthetic | Single | 0.39636 | 5.0304
PB600 | 600 | 120 | 78.79 | 2.12 | 3.38 | 1.99 | 0.068156 | 19.09 | 0.32 | 0.042899 | 0.025257 | 408.7 | 0.336 | 4.63 | CBZ | 720 | 2 | 7 | 150 | 0.025 | 0.12 | 25 | 0 | 0 | Synthetic | Single | 1.1249 | 7.2926
PB600 | 600 | 120 | 78.79 | 2.12 | 3.38 | 1.99 | 0.068156 | 19.09 | 0.32 | 0.042899 | 0.025257 | 408.7 | 0.336 | 4.63 | CBZ | 720 | 3 | 7 | 150 | 0.025 | 0.12 | 25 | 0 | 0 | Synthetic | Single | 1.8621 | 9.4825
PB600 | 600 | 120 | 78.79 | 2.12 | 3.38 | 1.99 | 0.068156 | 19.09 | 0.32 | 0.042899 | 0.025257 | 408.7 | 0.336 | 4.63 | CBZ | 720 | 5 | 7 | 150 | 0.025 | 0.12 | 25 | 0 | 0 | Synthetic | Single | 3.51 | 12.4169
PB600 | 600 | 120 | 78.79 | 2.12 | 3.38 | 1.99 | 0.068156 | 19.09 | 0.32 | 0.042899 | 0.025257 | 408.7 | 0.336 | 4.63 | CBZ | 720 | 7 | 7 | 150 | 0.025 | 0.12 | 25 | 0 | 0 | Synthetic | Single | 5.1839 | 15.1344
PB800 | 800 | 120 | 75.05 | 2.25 | 3.52 | 2.77 | 0.083811 | 24.95 | 0.02998 | 0.046902 | 0.036909 | 472.92 | 0.658 | 6.25 | IBF | 720 | 0.5 | 7 | 150 | 0.025 | 0.12 | 25 | 0 | 0 | Synthetic | Single | 0.13879 | 3.0101
PB800 | 800 | 120 | 75.05 | 2.25 | 3.52 | 2.77 | 0.083811 | 24.95 | 0.02998 | 0.046902 | 0.036909 | 472.92 | 0.658 | 6.25 | IBF | 720 | 1 | 7 | 150 | 0.025 | 0.12 | 25 | 0 | 0 | Synthetic | Single | 0.3879 | 5.1008
PB800 | 800 | 120 | 75.05 | 2.25 | 3.52 | 2.77 | 0.083811 | 24.95 | 0.02998 | 0.046902 | 0.036909 | 472.92 | 0.658 | 6.25 | IBF | 720 | 2 | 7 | 150 | 0.025 | 0.12 | 25 | 0 | 0 | Synthetic | Single | 1.0285 | 8.0961
PB800 | 800 | 120 | 75.05 | 2.25 | 3.52 | 2.77 | 0.083811 | 24.95 | 0.02998 | 0.046902 | 0.036909 | 472.92 | 0.658 | 6.25 | IBF | 720 | 3 | 7 | 150 | 0.025 | 0.12 | 25 | 0 | 0 | Synthetic | Single | 1.7046 | 10.7948
PB800 | 800 | 120 | 75.05 | 2.25 | 3.52 | 2.77 | 0.083811 | 24.95 | 0.02998 | 0.046902 | 0.036909 | 472.92 | 0.658 | 6.25 | IBF | 720 | 5 | 7 | 150 | 0.025 | 0.12 | 25 | 0 | 0 | Synthetic | Single | 2.8078 | 18.2681
PB800 | 800 | 120 | 75.05 | 2.25 | 3.52 | 2.77 | 0.083811 | 24.95 | 0.02998 | 0.046902 | 0.036909 | 472.92 | 0.658 | 6.25 | IBF | 720 | 7 | 7 | 150 | 0.025 | 0.12 | 25 | 0 | 0 | Synthetic | Single | 4.089 | 24.2586
PB800 | 800 | 120 | 75.05 | 2.25 | 3.52 | 2.77 | 0.083811 | 24.95 | 0.02998 | 0.046902 | 0.036909 | 472.92 | 0.658 | 6.25 | IBF | 720 | 0.5 | 7 | 150 | 0.025 | 0.12 | 25 | 0 | 0 | Synthetic | Single | 0.1032 | 3.3066
PB800 | 800 | 120 | 75.05 | 2.25 | 3.52 | 2.77 | 0.083811 | 24.95 | 0.02998 | 0.046902 | 0.036909 | 472.92 | 0.658 | 6.25 | IBF | 720 | 1 | 7 | 150 | 0.025 | 0.12 | 25 | 0 | 0 | Synthetic | Single | 0.31673 | 5.694
PB800 | 800 | 120 | 75.05 | 2.25 | 3.52 | 2.77 | 0.083811 | 24.95 | 0.02998 | 0.046902 | 0.036909 | 472.92 | 0.658 | 6.25 | IBF | 720 | 2 | 7 | 150 | 0.025 | 0.12 | 25 | 0 | 0 | Synthetic | Single | 1.0641 | 7.7995
PB800 | 800 | 120 | 75.05 | 2.25 | 3.52 | 2.77 | 0.083811 | 24.95 | 0.02998 | 0.046902 | 0.036909 | 472.92 | 0.658 | 6.25 | IBF | 720 | 3 | 7 | 150 | 0.025 | 0.12 | 25 | 0 | 0 | Synthetic | Single | 1.5623 | 11.981
PB800 | 800 | 120 | 75.05 | 2.25 | 3.52 | 2.77 | 0.083811 | 24.95 | 0.02998 | 0.046902 | 0.036909 | 472.92 | 0.658 | 6.25 | IBF | 720 | 5 | 7 | 150 | 0.025 | 0.12 | 25 | 0 | 0 | Synthetic | Single | 2.9146 | 17.3784
PB800 | 800 | 120 | 75.05 | 2.25 | 3.52 | 2.77 | 0.083811 | 24.95 | 0.02998 | 0.046902 | 0.036909 | 472.92 | 0.658 | 6.25 | IBF | 720 | 7 | 7 | 150 | 0.025 | 0.12 | 25 | 0 | 0 | Synthetic | Single | 4.1601 | 23.6655
PB800 | 800 | 120 | 75.05 | 2.25 | 3.52 | 2.77 | 0.083811 | 24.95 | 0.02998 | 0.046902 | 0.036909 | 472.92 | 0.658 | 6.25 | IBF | 720 | 0.5 | 7 | 150 | 0.025 | 0.12 | 25 | 0 | 0 | Synthetic | Single | 0.1032 | 3.3066
PB800 | 800 | 120 | 75.05 | 2.25 | 3.52 | 2.77 | 0.083811 | 24.95 | 0.02998 | 0.046902 | 0.036909 | 472.92 | 0.658 | 6.25 | IBF | 720 | 1 | 7 | 150 | 0.025 | 0.12 | 25 | 0 | 0 | Synthetic | Single | 0.45907 | 4.5077
PB800 | 800 | 120 | 75.05 | 2.25 | 3.52 | 2.77 | 0.083811 | 24.95 | 0.02998 | 0.046902 | 0.036909 | 472.92 | 0.658 | 6.25 | IBF | 720 | 2 | 7 | 150 | 0.025 | 0.12 | 25 | 0 | 0 | Synthetic | Single | 0.99288 | 8.3926
PB800 | 800 | 120 | 75.05 | 2.25 | 3.52 | 2.77 | 0.083811 | 24.95 | 0.02998 | 0.046902 | 0.036909 | 472.92 | 0.658 | 6.25 | IBF | 720 | 3 | 7 | 150 | 0.025 | 0.12 | 25 | 0 | 0 | Synthetic | Single | 1.7046 | 10.7948
PB800 | 800 | 120 | 75.05 | 2.25 | 3.52 | 2.77 | 0.083811 | 24.95 | 0.02998 | 0.046902 | 0.036909 | 472.92 | 0.658 | 6.25 | IBF | 720 | 5 | 7 | 150 | 0.025 | 0.12 | 25 | 0 | 0 | Synthetic | Single | 2.8075 | 18.2708
PB800 | 800 | 120 | 75.05 | 2.25 | 3.52 | 2.77 | 0.083811 | 24.95 | 0.02998 | 0.046902 | 0.036909 | 472.92 | 0.658 | 6.25 | IBF | 720 | 7 | 7 | 150 | 0.025 | 0.12 | 25 | 0 | 0 | Synthetic | Single | 4.089 | 24.2586
PB800 | 800 | 120 | 75.05 | 2.25 | 3.52 | 2.77 | 0.083811 | 24.95 | 0.02998 | 0.046902 | 0.036909 | 472.92 | 0.658 | 6.25 | CBZ | 720 | 0.5 | 7 | 150 | 0.025 | 0.12 | 25 | 0 | 0 | Synthetic | Single | 0.050643 | 3.7446
PB800 | 800 | 120 | 75.05 | 2.25 | 3.52 | 2.77 | 0.083811 | 24.95 | 0.02998 | 0.046902 | 0.036909 | 472.92 | 0.658 | 6.25 | CBZ | 720 | 1 | 7 | 150 | 0.025 | 0.12 | 25 | 0 | 0 | Synthetic | Single | 0.13907 | 7.1744
PB800 | 800 | 120 | 75.05 | 2.25 | 3.52 | 2.77 | 0.083811 | 24.95 | 0.02998 | 0.046902 | 0.036909 | 472.92 | 0.658 | 6.25 | CBZ | 720 | 2 | 7 | 150 | 0.025 | 0.12 | 25 | 0 | 0 | Synthetic | Single | 0.58119 | 11.8234
PB800 | 800 | 120 | 75.05 | 2.25 | 3.52 | 2.77 | 0.083811 | 24.95 | 0.02998 | 0.046902 | 0.036909 | 472.92 | 0.658 | 6.25 | CBZ | 720 | 3 | 7 | 150 | 0.025 | 0.12 | 25 | 0 | 0 | Synthetic | Single | 1.1519 | 15.4006
PB800 | 800 | 120 | 75.05 | 2.25 | 3.52 | 2.77 | 0.083811 | 24.95 | 0.02998 | 0.046902 | 0.036909 | 472.92 | 0.658 | 6.25 | CBZ | 720 | 5 | 7 | 150 | 0.025 | 0.12 | 25 | 0 | 0 | Synthetic | Single | 2.6712 | 19.4065
PB800 | 800 | 120 | 75.05 | 2.25 | 3.52 | 2.77 | 0.083811 | 24.95 | 0.02998 | 0.046902 | 0.036909 | 472.92 | 0.658 | 6.25 | CBZ | 720 | 7 | 7 | 150 | 0.025 | 0.12 | 25 | 0 | 0 | Synthetic | Single | 3.9574 | 25.355
PB800 | 800 | 120 | 75.05 | 2.25 | 3.52 | 2.77 | 0.083811 | 24.95 | 0.02998 | 0.046902 | 0.036909 | 472.92 | 0.658 | 6.25 | CBZ | 720 | 0.5 | 7 | 150 | 0.025 | 0.12 | 25 | 0 | 0 | Synthetic | Single | 0.042605 | 3.8116
PB800 | 800 | 120 | 75.05 | 2.25 | 3.52 | 2.77 | 0.083811 | 24.95 | 0.02998 | 0.046902 | 0.036909 | 472.92 | 0.658 | 6.25 | CBZ | 720 | 1 | 7 | 150 | 0.025 | 0.12 | 25 | 0 | 0 | Synthetic | Single | 0.15514 | 7.0405
PB800 | 800 | 120 | 75.05 | 2.25 | 3.52 | 2.77 | 0.083811 | 24.95 | 0.02998 | 0.046902 | 0.036909 | 472.92 | 0.658 | 6.25 | CBZ | 720 | 2 | 7 | 150 | 0.025 | 0.12 | 25 | 0 | 0 | Synthetic | Single | 0.51688 | 12.3593
PB800 | 800 | 120 | 75.05 | 2.25 | 3.52 | 2.77 | 0.083811 | 24.95 | 0.02998 | 0.046902 | 0.036909 | 472.92 | 0.658 | 6.25 | CBZ | 720 | 3 | 7 | 150 | 0.025 | 0.12 | 25 | 0 | 0 | Synthetic | Single | 1.1198 | 15.6685
PB800 | 800 | 120 | 75.05 | 2.25 | 3.52 | 2.77 | 0.083811 | 24.95 | 0.02998 | 0.046902 | 0.036909 | 472.92 | 0.658 | 6.25 | CBZ | 720 | 5 | 7 | 150 | 0.025 | 0.12 | 25 | 0 | 0 | Synthetic | Single | 2.5265 | 20.6123
PB800 | 800 | 120 | 75.05 | 2.25 | 3.52 | 2.77 | 0.083811 | 24.95 | 0.02998 | 0.046902 | 0.036909 | 472.92 | 0.658 | 6.25 | CBZ | 720 | 7 | 7 | 150 | 0.025 | 0.12 | 25 | 0 | 0 | Synthetic | Single | 4.1182 | 24.0153
PB800 | 800 | 120 | 75.05 | 2.25 | 3.52 | 2.77 | 0.083811 | 24.95 | 0.02998 | 0.046902 | 0.036909 | 472.92 | 0.658 | 6.25 | CBZ | 720 | 0.5 | 7 | 150 | 0.025 | 0.12 | 25 | 0 | 0 | Synthetic | Single | 0.034566 | 3.8786
PB800 | 800 | 120 | 75.05 | 2.25 | 3.52 | 2.77 | 0.083811 | 24.95 | 0.02998 | 0.046902 | 0.036909 | 472.92 | 0.658 | 6.25 | CBZ | 720 | 1 | 7 | 150 | 0.025 | 0.12 | 25 | 0 | 0 | Synthetic | Single | 0.14711 | 7.1074
PB800 | 800 | 120 | 75.05 | 2.25 | 3.52 | 2.77 | 0.083811 | 24.95 | 0.02998 | 0.046902 | 0.036909 | 472.92 | 0.658 | 6.25 | CBZ | 720 | 2 | 7 | 150 | 0.025 | 0.12 | 25 | 0 | 0 | Synthetic | Single | 0.58923 | 11.7564
PB800 | 800 | 120 | 75.05 | 2.25 | 3.52 | 2.77 | 0.083811 | 24.95 | 0.02998 | 0.046902 | 0.036909 | 472.92 | 0.658 | 6.25 | CBZ | 720 | 3 | 7 | 150 | 0.025 | 0.12 | 25 | 0 | 0 | Synthetic | Single | 1.0233 | 16.4724
PB800 | 800 | 120 | 75.05 | 2.25 | 3.52 | 2.77 | 0.083811 | 24.95 | 0.02998 | 0.046902 | 0.036909 | 472.92 | 0.658 | 6.25 | CBZ | 720 | 5 | 7 | 150 | 0.025 | 0.12 | 25 | 0 | 0 | Synthetic | Single | 2.4783 | 21.0142
PB800 | 800 | 120 | 75.05 | 2.25 | 3.52 | 2.77 | 0.083811 | 24.95 | 0.02998 | 0.046902 | 0.036909 | 472.92 | 0.658 | 6.25 | CBZ | 720 | 7 | 7 | 150 | 0.025 | 0.12 | 25 | 0 | 0 | Synthetic | Single | 3.9092 | 25.757
PB600 | 600 | 120 | 78.79 | 2.12 | 3.38 | 1.99 | 0.068156 | 19.09 | 0.32 | 0.042899 | 0.025257 | 408.7 | 0.336 | 4.63 | IBF | 720 | 1 | 7 | 150 | 0.025 | 0.12 | 15 | 0 | 0 | Synthetic | Single | 1.1185 | -0.98725
PB600 | 600 | 120 | 78.79 | 2.12 | 3.38 | 1.99 | 0.068156 | 19.09 | 0.32 | 0.042899 | 0.025257 | 408.7 | 0.336 | 4.63 | IBF | 720 | 1 | 7 | 150 | 0.025 | 0.12 | 25 | 0 | 0 | Synthetic | Single | 0.51208 | 4.066
PB600 | 600 | 120 | 78.79 | 2.12 | 3.38 | 1.99 | 0.068156 | 19.09 | 0.32 | 0.042899 | 0.025257 | 408.7 | 0.336 | 4.63 | IBF | 720 | 1 | 7 | 150 | 0.025 | 0.12 | 35 | 0 | 0 | Synthetic | Single | 0.59264 | 3.3947
PB600 | 600 | 120 | 78.79 | 2.12 | 3.38 | 1.99 | 0.068156 | 19.09 | 0.32 | 0.042899 | 0.025257 | 408.7 | 0.336 | 4.63 | IBF | 720 | 1 | 7 | 150 | 0.025 | 0.12 | 45 | 0 | 0 | Synthetic | Single | 0.59264 | 3.3947
PB600 | 600 | 120 | 78.79 | 2.12 | 3.38 | 1.99 | 0.068156 | 19.09 | 0.32 | 0.042899 | 0.025257 | 408.7 | 0.336 | 4.63 | IBF | 720 | 1 | 7 | 150 | 0.025 | 0.12 | 15 | 0 | 0 | Synthetic | Single | 0.53078 | 3.9101
PB600 | 600 | 120 | 78.79 | 2.12 | 3.38 | 1.99 | 0.068156 | 19.09 | 0.32 | 0.042899 | 0.025257 | 408.7 | 0.336 | 4.63 | IBF | 720 | 1 | 7 | 150 | 0.025 | 0.12 | 25 | 0 | 0 | Synthetic | Single | 0.47756 | 4.3537
PB600 | 600 | 120 | 78.79 | 2.12 | 3.38 | 1.99 | 0.068156 | 19.09 | 0.32 | 0.042899 | 0.025257 | 408.7 | 0.336 | 4.63 | IBF | 720 | 1 | 7 | 150 | 0.025 | 0.12 | 35 | 0 | 0 | Synthetic | Single | 0.56962 | 3.5865
PB600 | 600 | 120 | 78.79 | 2.12 | 3.38 | 1.99 | 0.068156 | 19.09 | 0.32 | 0.042899 | 0.025257 | 408.7 | 0.336 | 4.63 | IBF | 720 | 1 | 7 | 150 | 0.025 | 0.12 | 45 | 0 | 0 | Synthetic | Single | 0.59264 | 3.3947
PB600 | 600 | 120 | 78.79 | 2.12 | 3.38 | 1.99 | 0.068156 | 19.09 | 0.32 | 0.042899 | 0.025257 | 408.7 | 0.336 | 4.63 | IBF | 720 | 1 | 7 | 150 | 0.025 | 0.12 | 15 | 0 | 0 | Synthetic | Single | 0.54944 | 3.7547
PB600 | 600 | 120 | 78.79 | 2.12 | 3.38 | 1.99 | 0.068156 | 19.09 | 0.32 | 0.042899 | 0.025257 | 408.7 | 0.336 | 4.63 | IBF | 720 | 1 | 7 | 150 | 0.025 | 0.12 | 25 | 0 | 0 | Synthetic | Single | 0.59264 | 3.3947
PB600 | 600 | 120 | 78.79 | 2.12 | 3.38 | 1.99 | 0.068156 | 19.09 | 0.32 | 0.042899 | 0.025257 | 408.7 | 0.336 | 4.63 | IBF | 720 | 1 | 7 | 150 | 0.025 | 0.12 | 35 | 0 | 0 | Synthetic | Single | 0.56962 | 3.5865
PB600 | 600 | 120 | 78.79 | 2.12 | 3.38 | 1.99 | 0.068156 | 19.09 | 0.32 | 0.042899 | 0.025257 | 408.7 | 0.336 | 4.63 | IBF | 720 | 1 | 7 | 150 | 0.025 | 0.12 | 45 | 0 | 0 | Synthetic | Single | 0.58113 | 3.4906
PB600 | 600 | 120 | 78.79 | 2.12 | 3.38 | 1.99 | 0.068156 | 19.09 | 0.32 | 0.042899 | 0.025257 | 408.7 | 0.336 | 4.63 | CBZ | 720 | 1 | 7 | 150 | 0.025 | 0.12 | 15 | 0 | 0 | Synthetic | Single | 0.47735 | 4.3554
PB600 | 600 | 120 | 78.79 | 2.12 | 3.38 | 1.99 | 0.068156 | 19.09 | 0.32 | 0.042899 | 0.025257 | 408.7 | 0.336 | 4.63 | CBZ | 720 | 1 | 7 | 150 | 0.025 | 0.12 | 25 | 0 | 0 | Synthetic | Single | 0.49413 | 4.2156
PB600 | 600 | 120 | 78.79 | 2.12 | 3.38 | 1.99 | 0.068156 | 19.09 | 0.32 | 0.042899 | 0.025257 | 408.7 | 0.336 | 4.63 | CBZ | 720 | 1 | 7 | 150 | 0.025 | 0.12 | 35 | 0 | 0 | Synthetic | Single | 0.46574 | 4.4522
PB600 | 600 | 120 | 78.79 | 2.12 | 3.38 | 1.99 | 0.068156 | 19.09 | 0.32 | 0.042899 | 0.025257 | 408.7 | 0.336 | 4.63 | CBZ | 720 | 1 | 7 | 150 | 0.025 | 0.12 | 45 | 0 | 0 | Synthetic | Single | 0.62836 | 3.097
PB600 | 600 | 120 | 78.79 | 2.12 | 3.38 | 1.99 | 0.068156 | 19.09 | 0.32 | 0.042899 | 0.025257 | 408.7 | 0.336 | 4.63 | CBZ | 720 | 1 | 7 | 150 | 0.025 | 0.12 | 15 | 0 | 0 | Synthetic | Single | 0.50252 | 4.1457
PB600 | 600 | 120 | 78.79 | 2.12 | 3.38 | 1.99 | 0.068156 | 19.09 | 0.32 | 0.042899 | 0.025257 | 408.7 | 0.336 | 4.63 | CBZ | 720 | 1 | 7 | 150 | 0.025 | 0.12 | 25 | 0 | 0 | Synthetic | Single | 0.49413 | 4.2156
PB600 | 600 | 120 | 78.79 | 2.12 | 3.38 | 1.99 | 0.068156 | 19.09 | 0.32 | 0.042899 | 0.025257 | 408.7 | 0.336 | 4.63 | CBZ | 720 | 1 | 7 | 150 | 0.025 | 0.12 | 35 | 0 | 0 | Synthetic | Single | 0.48309 | 4.3076
PB600 | 600 | 120 | 78.79 | 2.12 | 3.38 | 1.99 | 0.068156 | 19.09 | 0.32 | 0.042899 | 0.025257 | 408.7 | 0.336 | 4.63 | CBZ | 720 | 1 | 7 | 150 | 0.025 | 0.12 | 45 | 0 | 0 | Synthetic | Single | 0.5193 | 4.0059
PB600 | 600 | 120 | 78.79 | 2.12 | 3.38 | 1.99 | 0.068156 | 19.09 | 0.32 | 0.042899 | 0.025257 | 408.7 | 0.336 | 4.63 | CBZ | 720 | 1 | 7 | 150 | 0.025 | 0.12 | 15 | 0 | 0 | Synthetic | Single | 0.45218 | 4.5652
PB600 | 600 | 120 | 78.79 | 2.12 | 3.38 | 1.99 | 0.068156 | 19.09 | 0.32 | 0.042899 | 0.025257 | 408.7 | 0.336 | 4.63 | CBZ | 720 | 1 | 7 | 150 | 0.025 | 0.12 | 25 | 0 | 0 | Synthetic | Single | 0.46896 | 4.4253
PB600 | 600 | 120 | 78.79 | 2.12 | 3.38 | 1.99 | 0.068156 | 19.09 | 0.32 | 0.042899 | 0.025257 | 408.7 | 0.336 | 4.63 | CBZ | 720 | 1 | 7 | 150 | 0.025 | 0.12 | 35 | 0 | 0 | Synthetic | Single | 0.39636 | 5.0304
PB600 | 600 | 120 | 78.79 | 2.12 | 3.38 | 1.99 | 0.068156 | 19.09 | 0.32 | 0.042899 | 0.025257 | 408.7 | 0.336 | 4.63 | CBZ | 720 | 1 | 7 | 150 | 0.025 | 0.12 | 45 | 0 | 0 | Synthetic | Single | 0.51091 | 4.0758
PB800 | 800 | 120 | 75.05 | 2.25 | 3.52 | 2.77 | 0.083811 | 24.95 | 0.02998 | 0.046902 | 0.036909 | 472.92 | 0.658 | 6.25 | IBF | 720 | 1 | 7 | 150 | 0.025 | 0.12 | 15 | 0 | 0 | Synthetic | Single | 0.29344 | 5.888
PB800 | 800 | 120 | 75.05 | 2.25 | 3.52 | 2.77 | 0.083811 | 24.95 | 0.02998 | 0.046902 | 0.036909 | 472.92 | 0.658 | 6.25 | IBF | 720 | 1 | 7 | 150 | 0.025 | 0.12 | 25 | 0 | 0 | Synthetic | Single | 0.3238 | 5.635
PB800 | 800 | 120 | 75.05 | 2.25 | 3.52 | 2.77 | 0.083811 | 24.95 | 0.02998 | 0.046902 | 0.036909 | 472.92 | 0.658 | 6.25 | IBF | 720 | 1 | 7 | 150 | 0.025 | 0.12 | 35 | 0 | 0 | Synthetic | Single | 0.40852 | 4.929
PB800 | 800 | 120 | 75.05 | 2.25 | 3.52 | 2.77 | 0.083811 | 24.95 | 0.02998 | 0.046902 | 0.036909 | 472.92 | 0.658 | 6.25 | IBF | 720 | 1 | 7 | 150 | 0.025 | 0.12 | 45 | 0 | 0 | Synthetic | Single | 0.39701 | 5.0249
PB800 | 800 | 120 | 75.05 | 2.25 | 3.52 | 2.77 | 0.083811 | 24.95 | 0.02998 | 0.046902 | 0.036909 | 472.92 | 0.658 | 6.25 | IBF | 720 | 1 | 7 | 150 | 0.025 | 0.12 | 15 | 0 | 0 | Synthetic | Single | 0.28193 | 5.9839
PB800 | 800 | 120 | 75.05 | 2.25 | 3.52 | 2.77 | 0.083811 | 24.95 | 0.02998 | 0.046902 | 0.036909 | 472.92 | 0.658 | 6.25 | IBF | 720 | 1 | 7 | 150 | 0.025 | 0.12 | 25 | 0 | 0 | Synthetic | Single | 0.34225 | 5.4812
PB800 | 800 | 120 | 75.05 | 2.25 | 3.52 | 2.77 | 0.083811 | 24.95 | 0.02998 | 0.046902 | 0.036909 | 472.92 | 0.658 | 6.25 | IBF | 720 | 1 | 7 | 150 | 0.025 | 0.12 | 35 | 0 | 0 | Synthetic | Single | 0.47756 | 4.3537
PB800 | 800 | 120 | 75.05 | 2.25 | 3.52 | 2.77 | 0.083811 | 24.95 | 0.02998 | 0.046902 | 0.036909 | 472.92 | 0.658 | 6.25 | IBF | 720 | 1 | 7 | 150 | 0.025 | 0.12 | 45 | 0 | 0 | Synthetic | Single | 0.48907 | 4.2578
PB800 | 800 | 120 | 75.05 | 2.25 | 3.52 | 2.77 | 0.083811 | 24.95 | 0.02998 | 0.046902 | 0.036909 | 472.92 | 0.658 | 6.25 | IBF | 720 | 1 | 7 | 150 | 0.025 | 0.12 | 15 | 0 | 0 | Synthetic | Single | 0.36249 | 5.3126
PB800 | 800 | 120 | 75.05 | 2.25 | 3.52 | 2.77 | 0.083811 | 24.95 | 0.02998 | 0.046902 | 0.036909 | 472.92 | 0.658 | 6.25 | IBF | 720 | 1 | 7 | 150 | 0.025 | 0.12 | 25 | 0 | 0 | Synthetic | Single | 0.34225 | 5.4812
PB800 | 800 | 120 | 75.05 | 2.25 | 3.52 | 2.77 | 0.083811 | 24.95 | 0.02998 | 0.046902 | 0.036909 | 472.92 | 0.658 | 6.25 | IBF | 720 | 1 | 7 | 150 | 0.025 | 0.12 | 35 | 0 | 0 | Synthetic | Single | 0.43153 | 4.7372
PB800 | 800 | 120 | 75.05 | 2.25 | 3.52 | 2.77 | 0.083811 | 24.95 | 0.02998 | 0.046902 | 0.036909 | 472.92 | 0.658 | 6.25 | IBF | 720 | 1 | 7 | 150 | 0.025 | 0.12 | 45 | 0 | 0 | Synthetic | Single | 0.3855 | 5.1208
PB800 | 800 | 120 | 75.05 | 2.25 | 3.52 | 2.77 | 0.083811 | 24.95 | 0.02998 | 0.046902 | 0.036909 | 472.92 | 0.658 | 6.25 | CBZ | 720 | 1 | 7 | 150 | 0.025 | 0.12 | 15 | 0 | 0 | Synthetic | Single | 0.14178 | 7.1518
PB800 | 800 | 120 | 75.05 | 2.25 | 3.52 | 2.77 | 0.083811 | 24.95 | 0.02998 | 0.046902 | 0.036909 | 472.92 | 0.658 | 6.25 | CBZ | 720 | 1 | 7 | 150 | 0.025 | 0.12 | 25 | 0 | 0 | Synthetic | Single | 0.16318 | 6.9735
PB800 | 800 | 120 | 75.05 | 2.25 | 3.52 | 2.77 | 0.083811 | 24.95 | 0.02998 | 0.046902 | 0.036909 | 472.92 | 0.658 | 6.25 | CBZ | 720 | 1 | 7 | 150 | 0.025 | 0.12 | 35 | 0 | 0 | Synthetic | Single | 0.22567 | 6.4527
PB800 | 800 | 120 | 75.05 | 2.25 | 3.52 | 2.77 | 0.083811 | 24.95 | 0.02998 | 0.046902 | 0.036909 | 472.92 | 0.658 | 6.25 | CBZ | 720 | 1 | 7 | 150 | 0.025 | 0.12 | 45 | 0 | 0 | Synthetic | Single | 0.19211 | 6.7324
PB800 | 800 | 120 | 75.05 | 2.25 | 3.52 | 2.77 | 0.083811 | 24.95 | 0.02998 | 0.046902 | 0.036909 | 472.92 | 0.658 | 6.25 | CBZ | 720 | 1 | 7 | 150 | 0.025 | 0.12 | 15 | 0 | 0 | Synthetic | Single | 0.15017 | 7.0819
PB800 | 800 | 120 | 75.05 | 2.25 | 3.52 | 2.77 | 0.083811 | 24.95 | 0.02998 | 0.046902 | 0.036909 | 472.92 | 0.658 | 6.25 | CBZ | 720 | 1 | 7 | 150 | 0.025 | 0.12 | 25 | 0 | 0 | Synthetic | Single | 0.17122 | 6.9065
PB800 | 800 | 120 | 75.05 | 2.25 | 3.52 | 2.77 | 0.083811 | 24.95 | 0.02998 | 0.046902 | 0.036909 | 472.92 | 0.658 | 6.25 | CBZ | 720 | 1 | 7 | 150 | 0.025 | 0.12 | 35 | 0 | 0 | Synthetic | Single | 0.17534 | 6.8722
PB800 | 800 | 120 | 75.05 | 2.25 | 3.52 | 2.77 | 0.083811 | 24.95 | 0.02998 | 0.046902 | 0.036909 | 472.92 | 0.658 | 6.25 | CBZ | 720 | 1 | 7 | 150 | 0.025 | 0.12 | 45 | 0 | 0 | Synthetic | Single | 0.17534 | 6.8722
PB800 | 800 | 120 | 75.05 | 2.25 | 3.52 | 2.77 | 0.083811 | 24.95 | 0.02998 | 0.046902 | 0.036909 | 472.92 | 0.658 | 6.25 | CBZ | 720 | 1 | 7 | 150 | 0.025 | 0.12 | 15 | 0 | 0 | Synthetic | Single | 0.19211 | 6.7324
PB800 | 800 | 120 | 75.05 | 2.25 | 3.52 | 2.77 | 0.083811 | 24.95 | 0.02998 | 0.046902 | 0.036909 | 472.92 | 0.658 | 6.25 | CBZ | 720 | 1 | 7 | 150 | 0.025 | 0.12 | 25 | 0 | 0 | Synthetic | Single | 0.17926 | 6.8395
PB800 | 800 | 120 | 75.05 | 2.25 | 3.52 | 2.77 | 0.083811 | 24.95 | 0.02998 | 0.046902 | 0.036909 | 472.92 | 0.658 | 6.25 | CBZ | 720 | 1 | 7 | 150 | 0.025 | 0.12 | 35 | 0 | 0 | Synthetic | Single | 0.21728 | 6.5227
PB800 | 800 | 120 | 75.05 | 2.25 | 3.52 | 2.77 | 0.083811 | 24.95 | 0.02998 | 0.046902 | 0.036909 | 472.92 | 0.658 | 6.25 | CBZ | 720 | 1 | 7 | 150 | 0.025 | 0.12 | 45 | 0 | 0 | Synthetic | Single | 0.19211 | 6.7324
PB600 | 600 | 120 | 78.79 | 2.12 | 3.38 | 1.99 | 0.068156 | 19.09 | 0.32 | 0.042899 | 0.025257 | 408.7 | 0.336 | 4.63 | IBF | 720 | 1 | 7 | 150 | 0.025 | 0.12 | 25 | 0 | 0 | Synthetic | Single | 0.71854 | 2.3455
PB600 | 600 | 120 | 78.79 | 2.12 | 3.38 | 1.99 | 0.068156 | 19.09 | 0.32 | 0.042899 | 0.025257 | 408.7 | 0.336 | 4.63 | IBF | 720 | 1 | 7 | 150 | 0.025 | 0.12 | 25 | 0.1 | 0 | Synthetic | Single | 0.8121 | 1.5658
PB600 | 600 | 120 | 78.79 | 2.12 | 3.38 | 1.99 | 0.068156 | 19.09 | 0.32 | 0.042899 | 0.025257 | 408.7 | 0.336 | 4.63 | IBF | 720 | 1 | 7 | 150 | 0.025 | 0.12 | 25 | 0.2 | 0 | Synthetic | Single | 0.45806 | 4.5161
PB600 | 600 | 120 | 78.79 | 2.12 | 3.38 | 1.99 | 0.068156 | 19.09 | 0.32 | 0.042899 | 0.025257 | 408.7 | 0.336 | 4.63 | IBF | 720 | 1 | 7 | 150 | 0.025 | 0.12 | 25 | 0.5 | 0 | Synthetic | Single | 0.29348 | 5.8877
PB600 | 600 | 120 | 78.79 | 2.12 | 3.38 | 1.99 | 0.068156 | 19.09 | 0.32 | 0.042899 | 0.025257 | 408.7 | 0.336 | 4.63 | IBF | 720 | 1 | 7 | 150 | 0.025 | 0.12 | 25 | 0 | 0 | Synthetic | Single | 0.78477 | 1.7936
PB600 | 600 | 120 | 78.79 | 2.12 | 3.38 | 1.99 | 0.068156 | 19.09 | 0.32 | 0.042899 | 0.025257 | 408.7 | 0.336 | 4.63 | IBF | 720 | 1 | 7 | 150 | 0.025 | 0.12 | 25 | 0.1 | 0 | Synthetic | Single | 0.62102 | 3.1582
PB600 | 600 | 120 | 78.79 | 2.12 | 3.38 | 1.99 | 0.068156 | 19.09 | 0.32 | 0.042899 | 0.025257 | 408.7 | 0.336 | 4.63 | IBF | 720 | 1 | 7 | 150 | 0.025 | 0.12 | 25 | 0.2 | 0 | Synthetic | Single | 0.42581 | 4.7849
PB600 | 600 | 120 | 78.79 | 2.12 | 3.38 | 1.99 | 0.068156 | 19.09 | 0.32 | 0.042899 | 0.025257 | 408.7 | 0.336 | 4.63 | IBF | 720 | 1 | 7 | 150 | 0.025 | 0.12 | 25 | 0.5 | 0 | Synthetic | Single | 0.29348 | 5.8877
PB600 | 600 | 120 | 78.79 | 2.12 | 3.38 | 1.99 | 0.068156 | 19.09 | 0.32 | 0.042899 | 0.025257 | 408.7 | 0.336 | 4.63 | IBF | 720 | 1 | 7 | 150 | 0.025 | 0.12 | 25 | 0 | 0 | Synthetic | Single | 0.68543 | 2.6214
PB600 | 600 | 120 | 78.79 | 2.12 | 3.38 | 1.99 | 0.068156 | 19.09 | 0.32 | 0.042899 | 0.025257 | 408.7 | 0.336 | 4.63 | IBF | 720 | 1 | 7 | 150 | 0.025 | 0.12 | 25 | 0.1 | 0 | Synthetic | Single | 0.62102 | 3.1582
PB600 | 600 | 120 | 78.79 | 2.12 | 3.38 | 1.99 | 0.068156 | 19.09 | 0.32 | 0.042899 | 0.025257 | 408.7 | 0.336 | 4.63 | IBF | 720 | 1 | 7 | 150 | 0.025 | 0.12 | 25 | 0.2 | 0 | Synthetic | Single | 0.49032 | 4.2473
PB600 | 600 | 120 | 78.79 | 2.12 | 3.38 | 1.99 | 0.068156 | 19.09 | 0.32 | 0.042899 | 0.025257 | 408.7 | 0.336 | 4.63 | IBF | 720 | 1 | 7 | 150 | 0.025 | 0.12 | 25 | 0.5 | 0 | Synthetic | Single | 0.29348 | 5.8877
PB600 | 600 | 120 | 78.79 | 2.12 | 3.38 | 1.99 | 0.068156 | 19.09 | 0.32 | 0.042899 | 0.025257 | 408.7 | 0.336 | 4.63 | CBZ | 720 | 1 | 7 | 150 | 0.025 | 0.12 | 25 | 0 | 0 | Synthetic | Single | 0.37955 | 5.1704
PB600 | 600 | 120 | 78.79 | 2.12 | 3.38 | 1.99 | 0.068156 | 19.09 | 0.32 | 0.042899 | 0.025257 | 408.7 | 0.336 | 4.63 | CBZ | 720 | 1 | 7 | 150 | 0.025 | 0.12 | 25 | 0.1 | 0 | Synthetic | Single | 0.32933 | 5.5889
PB600 | 600 | 120 | 78.79 | 2.12 | 3.38 | 1.99 | 0.068156 | 19.09 | 0.32 | 0.042899 | 0.025257 | 408.7 | 0.336 | 4.63 | CBZ | 720 | 1 | 7 | 150 | 0.025 | 0.12 | 25 | 0.2 | 0 | Synthetic | Single | 0.33636 | 5.5304
PB600 | 600 | 120 | 78.79 | 2.12 | 3.38 | 1.99 | 0.068156 | 19.09 | 0.32 | 0.042899 | 0.025257 | 408.7 | 0.336 | 4.63 | CBZ | 720 | 1 | 7 | 150 | 0.025 | 0.12 | 25 | 0.5 | 0 | Synthetic | Single | 0.23645 | 6.3629
PB600 | 600 | 120 | 78.79 | 2.12 | 3.38 | 1.99 | 0.068156 | 19.09 | 0.32 | 0.042899 | 0.025257 | 408.7 | 0.336 | 4.63 | CBZ | 720 | 1 | 7 | 150 | 0.025 | 0.12 | 25 | 0 | 0 | Synthetic | Single | 0.41421 | 4.8816
PB600 | 600 | 120 | 78.79 | 2.12 | 3.38 | 1.99 | 0.068156 | 19.09 | 0.32 | 0.042899 | 0.025257 | 408.7 | 0.336 | 4.63 | CBZ | 720 | 1 | 7 | 150 | 0.025 | 0.12 | 25 | 0.1 | 0 | Synthetic | Single | 0.37221 | 5.2316
PB600 | 600 | 120 | 78.79 | 2.12 | 3.38 | 1.99 | 0.068156 | 19.09 | 0.32 | 0.042899 | 0.025257 | 408.7 | 0.336 | 4.63 | CBZ | 720 | 1 | 7 | 150 | 0.025 | 0.12 | 25 | 0.2 | 0 | Synthetic | Single | 0.31822 | 5.6815
PB600 | 600 | 120 | 78.79 | 2.12 | 3.38 | 1.99 | 0.068156 | 19.09 | 0.32 | 0.042899 | 0.025257 | 408.7 | 0.336 | 4.63 | CBZ | 720 | 1 | 7 | 150 | 0.025 | 0.12 | 25 | 0.5 | 0 | Synthetic | Single | 0.24466 | 6.2945
PB600 | 600 | 120 | 78.79 | 2.12 | 3.38 | 1.99 | 0.068156 | 19.09 | 0.32 | 0.042899 | 0.025257 | 408.7 | 0.336 | 4.63 | CBZ | 720 | 1 | 7 | 150 | 0.025 | 0.12 | 25 | 0 | 0 | Synthetic | Single | 0.41421 | 4.8816
PB600 | 600 | 120 | 78.79 | 2.12 | 3.38 | 1.99 | 0.068156 | 19.09 | 0.32 | 0.042899 | 0.025257 | 408.7 | 0.336 | 4.63 | CBZ | 720 | 1 | 7 | 150 | 0.025 | 0.12 | 25 | 0.1 | 0 | Synthetic | Single | 0.37221 | 5.2316
PB600 | 600 | 120 | 78.79 | 2.12 | 3.38 | 1.99 | 0.068156 | 19.09 | 0.32 | 0.042899 | 0.025257 | 408.7 | 0.336 | 4.63 | CBZ | 720 | 1 | 7 | 150 | 0.025 | 0.12 | 25 | 0.2 | 0 | Synthetic | Single | 0.31822 | 5.6815
PB600 | 600 | 120 | 78.79 | 2.12 | 3.38 | 2.77 | 0.078056 | 19.09 | 0.32 | 0.042899 | 0.035157 | 408.7 | 0.336 | 4.63 | CBZ | 720 | 1 | 7 | 150 | 0.025 | 0.12 | 25 | 0.5 | 0 | Synthetic | Single | 0.24466 | 6.2945
PB800 | 800 | 120 | 75.05 | 2.25 | 3.52 | 2.77 | 0.083811 | 24.95 | 0.02998 | 0.046902 | 0.036909 | 472.92 | 0.658 | 6.25 | IBF | 720 | 1 | 7 | 150 | 0.025 | 0.12 | 25 | 0 | 0 | Synthetic | Single | 0.34225 | 5.4812
PB800 | 800 | 120 | 75.05 | 2.25 | 3.52 | 2.77 | 0.083811 | 24.95 | 0.02998 | 0.046902 | 0.036909 | 472.92 | 0.658 | 6.25 | IBF | 720 | 1 | 7 | 150 | 0.025 | 0.12 | 25 | 0.1 | 0 | Synthetic | Single | 0.23885 | 6.3429
PB800 | 800 | 120 | 75.05 | 2.25 | 3.52 | 2.77 | 0.083811 | 24.95 | 0.02998 | 0.046902 | 0.036909 | 472.92 | 0.658 | 6.25 | IBF | 720 | 1 | 7 | 150 | 0.025 | 0.12 | 25 | 0.2 | 0 | Synthetic | Single | 0.16774 | 6.9355
PB800 | 800 | 120 | 75.05 | 2.25 | 3.52 | 2.77 | 0.083811 | 24.95 | 0.02998 | 0.046902 | 0.036909 | 472.92 | 0.658 | 6.25 | IBF | 720 | 1 | 7 | 150 | 0.025 | 0.12 | 25 | 0.5 | 0 | Synthetic | Single | 0.15761 | 7.0199
PB800 | 800 | 120 | 75.05 | 2.25 | 3.52 | 2.77 | 0.083811 | 24.95 | 0.02998 | 0.046902 | 0.036909 | 472.92 | 0.658 | 6.25 | IBF | 720 | 1 | 7 | 150 | 0.025 | 0.12 | 25 | 0 | 0 | Synthetic | Single | 0.34225 | 5.4812
PB800 | 800 | 120 | 75.05 | 2.25 | 3.52 | 2.77 | 0.083811 | 24.95 | 0.02998 | 0.046902 | 0.036909 | 472.92 | 0.658 | 6.25 | IBF | 720 | 1 | 7 | 150 | 0.025 | 0.12 | 25 | 0.1 | 0 | Synthetic | Single | 0.20701 | 6.6083
PB800 | 800 | 120 | 75.05 | 2.25 | 3.52 | 2.77 | 0.083811 | 24.95 | 0.02998 | 0.046902 | 0.036909 | 472.92 | 0.658 | 6.25 | IBF | 720 | 1 | 7 | 150 | 0.025 | 0.12 | 25 | 0.2 | 0 | Synthetic | Single | 0.2 | 6.6667
PB800 | 800 | 120 | 75.05 | 2.25 | 3.52 | 2.77 | 0.083811 | 24.95 | 0.02998 | 0.046902 | 0.036909 | 472.92 | 0.658 | 6.25 | IBF | 720 | 1 | 7 | 150 | 0.025 | 0.12 | 25 | 0.5 | 0 | Synthetic | Single | 0.021739 | 8.1522
PB800 | 800 | 120 | 75.05 | 2.25 | 3.52 | 2.77 | 0.083811 | 24.95 | 0.02998 | 0.046902 | 0.036909 | 472.92 | 0.658 | 6.25 | IBF | 720 | 1 | 7 | 150 | 0.025 | 0.12 | 25 | 0 | 0 | Synthetic | Single | 0.3607 | 5.3275
PB800 | 800 | 120 | 75.05 | 2.25 | 3.52 | 2.77 | 0.083811 | 24.95 | 0.02998 | 0.046902 | 0.036909 | 472.92 | 0.658 | 6.25 | IBF | 720 | 1 | 7 | 150 | 0.025 | 0.12 | 25 | 0.1 | 0 | Synthetic | Single | 0.30255 | 5.8121
PB800 | 800 | 120 | 75.05 | 2.25 | 3.52 | 2.77 | 0.083811 | 24.95 | 0.02998 | 0.046902 | 0.036909 | 472.92 | 0.658 | 6.25 | IBF | 720 | 1 | 7 | 150 | 0.025 | 0.12 | 25 | 0.2 | 0 | Synthetic | Single | 0.2 | 6.6667
PB800 | 800 | 120 | 75.05 | 2.25 | 3.52 | 2.77 | 0.083811 | 24.95 | 0.02998 | 0.046902 | 0.036909 | 472.92 | 0.658 | 6.25 | IBF | 720 | 1 | 7 | 150 | 0.025 | 0.12 | 25 | 0.5 | 0 | Synthetic | Single | 0.076087 | 7.6993
PB800 | 800 | 120 | 75.05 | 2.25 | 3.52 | 2.77 | 0.083811 | 24.95 | 0.02998 | 0.046902 | 0.036909 | 472.92 | 0.658 | 6.25 | CBZ | 720 | 1 | 7 | 150 | 0.025 | 0.12 | 25 | 0 | 0 | Synthetic | Single | 0.11719 | 7.3568
PB800 | 800 | 120 | 75.05 | 2.25 | 3.52 | 2.77 | 0.083811 | 24.95 | 0.02998 | 0.046902 | 0.036909 | 472.92 | 0.658 | 6.25 | CBZ | 720 | 1 | 7 | 150 | 0.025 | 0.12 | 25 | 0.1 | 0 | Synthetic | Single | 0.098007 | 7.5166
PB800 | 800 | 120 | 75.05 | 2.25 | 3.52 | 2.77 | 0.083811 | 24.95 | 0.02998 | 0.046902 | 0.036909 | 472.92 | 0.658 | 6.25 | CBZ | 720 | 1 | 7 | 150 | 0.025 | 0.12 | 25 | 0.2 | 0 | Synthetic | Single | 0.085789 | 7.6184
PB800 | 800 | 120 | 75.05 | 2.25 | 3.52 | 2.77 | 0.083811 | 24.95 | 0.02998 | 0.046902 | 0.036909 | 472.92 | 0.658 | 6.25 | CBZ | 720 | 1 | 7 | 150 | 0.025 | 0.12 | 25 | 0.5 | 0 | Synthetic | Single | 0.067273 | 7.7727
PB800 | 800 | 120 | 75.05 | 2.25 | 3.52 | 2.77 | 0.083811 | 24.95 | 0.02998 | 0.046902 | 0.036909 | 472.92 | 0.658 | 6.25 | CBZ | 720 | 1 | 7 | 150 | 0.025 | 0.12 | 25 | 0 | 0 | Synthetic | Single | 0.15931 | 7.0058
PB800 | 800 | 120 | 75.05 | 2.25 | 3.52 | 2.77 | 0.083811 | 24.95 | 0.02998 | 0.046902 | 0.036909 | 472.92 | 0.658 | 6.25 | CBZ | 720 | 1 | 7 | 150 | 0.025 | 0.12 | 25 | 0.1 | 0 | Synthetic | Single | 0.15615 | 7.0321
PB800 | 800 | 120 | 75.05 | 2.25 | 3.52 | 2.77 | 0.083811 | 24.95 | 0.02998 | 0.046902 | 0.036909 | 472.92 | 0.658 | 6.25 | CBZ | 720 | 1 | 7 | 150 | 0.025 | 0.12 | 25 | 0.2 | 0 | Synthetic | Single | 0.12912 | 7.2574
PB800 | 800 | 120 | 75.05 | 2.25 | 3.52 | 2.77 | 0.083811 | 24.95 | 0.02998 | 0.046902 | 0.036909 | 472.92 | 0.658 | 6.25 | CBZ | 720 | 1 | 7 | 150 | 0.025 | 0.12 | 25 | 0.5 | 0 | Synthetic | Single | 0.022989 | 8.1418
PB800 | 800 | 120 | 75.05 | 2.25 | 3.52 | 2.77 | 0.083811 | 24.95 | 0.02998 | 0.046902 | 0.036909 | 472.92 | 0.658 | 6.25 | CBZ | 720 | 1 | 7 | 150 | 0.025 | 0.12 | 25 | 0 | 0 | Synthetic | Single | 0.16773 | 6.9356
PB800 | 800 | 120 | 75.05 | 2.25 | 3.52 | 2.77 | 0.083811 | 24.95 | 0.02998 | 0.046902 | 0.036909 | 472.92 | 0.658 | 6.25 | CBZ | 720 | 1 | 7 | 150 | 0.025 | 0.12 | 25 | 0.1 | 0 | Synthetic | Single | 0.15615 | 7.0321
PB800 | 800 | 120 | 75.05 | 2.25 | 3.52 | 2.77 | 0.083811 | 24.95 | 0.02998 | 0.046902 | 0.036909 | 472.92 | 0.658 | 6.25 | CBZ | 720 | 1 | 7 | 150 | 0.025 | 0.12 | 25 | 0.2 | 0 | Synthetic | Single | 0.085789 | 7.6184
PB800 | 800 | 120 | 75.05 | 2.25 | 3.52 | 2.77 | 0.083811 | 24.95 | 0.02998 | 0.046902 | 0.036909 | 472.92 | 0.658 | 6.25 | CBZ | 720 | 1 | 7 | 150 | 0.025 | 0.12 | 25 | 0.5 | 0 | Synthetic | Single | 0.039409 | 8.0049
GCRB | 800 | 120 | 83.5 | 1.8 | 3.7 | 3.4 | 0.08503 | 7.6 | 0.022 | 0.044 | 0.04 | 3.8 | 0.014 | 5.59 | ALA | 30 | 10.02 | 7 | 150 | 0.02 | 0.05 | 25 | 0 | 0 | Synthetic | Single | 9.7601 | 5.1972
GCRB | 800 | 120 | 83.5 | 1.8 | 3.7 | 3.4 | 0.08503 | 7.6 | 0.022 | 0.044 | 0.04 | 3.8 | 0.014 | 5.59 | ALA | 60 | 10.02 | 7 | 150 | 0.02 | 0.05 | 25 | 0 | 0 | Synthetic | Single | 9.6153 | 8.094
GCRB | 800 | 120 | 83.5 | 1.8 | 3.7 | 3.4 | 0.08503 | 7.6 | 0.022 | 0.044 | 0.04 | 3.8 | 0.014 | 5.59 | ALA | 120 | 10.02 | 7 | 150 | 0.02 | 0.05 | 25 | 0 | 0 | Synthetic | Single | 9.5212 | 9.9768
GCRB | 800 | 120 | 83.5 | 1.8 | 3.7 | 3.4 | 0.08503 | 7.6 | 0.022 | 0.044 | 0.04 | 3.8 | 0.014 | 5.59 | ALA | 240 | 10.02 | 7 | 150 | 0.02 | 0.05 | 25 | 0 | 0 | Synthetic | Single | 9.4962 | 10.4766
GCRB | 800 | 120 | 83.5 | 1.8 | 3.7 | 3.4 | 0.08503 | 7.6 | 0.022 | 0.044 | 0.04 | 3.8 | 0.014 | 5.59 | ALA | 480 | 10.02 | 7 | 150 | 0.02 | 0.05 | 25 | 0 | 0 | Synthetic | Single | 9.4751 | 10.899
GCRB | 800 | 120 | 83.5 | 1.8 | 3.7 | 3.4 | 0.08503 | 7.6 | 0.022 | 0.044 | 0.04 | 3.8 | 0.014 | 5.59 | ALA | 720 | 10.02 | 7 | 150 | 0.02 | 0.05 | 25 | 0 | 0 | Synthetic | Single | 9.4611 | 11.1789
GCRB | 800 | 120 | 83.5 | 1.8 | 3.7 | 3.4 | 0.08503 | 7.6 | 0.022 | 0.044 | 0.04 | 3.8 | 0.014 | 5.59 | ALA | 960 | 10.02 | 7 | 150 | 0.02 | 0.05 | 25 | 0 | 0 | Synthetic | Single | 9.4401 | 11.5987
GCRB | 800 | 120 | 83.5 | 1.8 | 3.7 | 3.4 | 0.08503 | 7.6 | 0.022 | 0.044 | 0.04 | 3.8 | 0.014 | 5.59 | ALA | 1440 | 10.02 | 7 | 150 | 0.02 | 0.05 | 25 | 0 | 0 | Synthetic | Single | 9.4339 | 11.7221
GCRB | 800 | 120 | 83.5 | 1.8 | 3.7 | 3.4 | 0.08503 | 7.6 | 0.022 | 0.044 | 0.04 | 3.8 | 0.014 | 5.59 | ALA | 30 | 10.02 | 7 | 150 | 0.02 | 0.05 | 25 | 0 | 0 | Synthetic | Single | 9.7583 | 5.2341
GCRB | 800 | 120 | 83.5 | 1.8 | 3.7 | 3.4 | 0.08503 | 7.6 | 0.022 | 0.044 | 0.04 | 3.8 | 0.014 | 5.59 | ALA | 60 | 10.02 | 7 | 150 | 0.02 | 0.05 | 25 | 0 | 0 | Synthetic | Single | 9.5947 | 8.5054
GCRB | 800 | 120 | 83.5 | 1.8 | 3.7 | 3.4 | 0.08503 | 7.6 | 0.022 | 0.044 | 0.04 | 3.8 | 0.014 | 5.59 | ALA | 120 | 10.02 | 7 | 150 | 0.02 | 0.05 | 25 | 0 | 0 | Synthetic | Single | 9.5094 | 10.2128
GCRB | 800 | 120 | 83.5 | 1.8 | 3.7 | 3.4 | 0.08503 | 7.6 | 0.022 | 0.044 | 0.04 | 3.8 | 0.014 | 5.59 | ALA | 240 | 10.02 | 7 | 150 | 0.02 | 0.05 | 25 | 0 | 0 | Synthetic | Single | 9.4826 | 10.7489
GCRB | 800 | 120 | 83.5 | 1.8 | 3.7 | 3.4 | 0.08503 | 7.6 | 0.022 | 0.044 | 0.04 | 3.8 | 0.014 | 5.59 | ALA | 480 | 10.02 | 7 | 150 | 0.02 | 0.05 | 25 | 0 | 0 | Synthetic | Single | 9.4634 | 11.1311
GCRB | 800 | 120 | 83.5 | 1.8 | 3.7 | 3.4 | 0.08503 | 7.6 | 0.022 | 0.044 | 0.04 | 3.8 | 0.014 | 5.59 | ALA | 720 | 10.02 | 7 | 150 | 0.02 | 0.05 | 25 | 0 | 0 | Synthetic | Single | 9.4323 | 11.7542
GCRB | 800 | 120 | 83.5 | 1.8 | 3.7 | 3.4 | 0.08503 | 7.6 | 0.022 | 0.044 | 0.04 | 3.8 | 0.014 | 5.59 | ALA | 960 | 10.02 | 7 | 150 | 0.02 | 0.05 | 25 | 0 | 0 | Synthetic | Single | 9.4225 | 11.9505
GCRB | 800 | 120 | 83.5 | 1.8 | 3.7 | 3.4 | 0.08503 | 7.6 | 0.022 | 0.044 | 0.04 | 3.8 | 0.014 | 5.59 | ALA | 1440 | 10.02 | 7 | 150 | 0.02 | 0.05 | 25 | 0 | 0 | Synthetic | Single | 9.4228 | 11.9449
GCRB | 800 | 120 | 83.5 | 1.8 | 3.7 | 3.4 | 0.08503 | 7.6 | 0.022 | 0.044 | 0.04 | 3.8 | 0.014 | 5.59 | ALA | 30 | 10.02 | 7 | 150 | 0.02 | 0.05 | 25 | 0 | 0 | Synthetic | Single | 9.7401 | 5.5985
GCRB | 800 | 120 | 83.5 | 1.8 | 3.7 | 3.4 | 0.08503 | 7.6 | 0.022 | 0.044 | 0.04 | 3.8 | 0.014 | 5.59 | ALA | 60 | 10.02 | 7 | 150 | 0.02 | 0.05 | 25 | 0 | 0 | Synthetic | Single | 9.5916 | 8.5677
GCRB | 800 | 120 | 83.5 | 1.8 | 3.7 | 3.4 | 0.08503 | 7.6 | 0.022 | 0.044 | 0.04 | 3.8 | 0.014 | 5.59 | ALA | 120 | 10.02 | 7 | 150 | 0.02 | 0.05 | 25 | 0 | 0 | Synthetic | Single | 9.53 | 9.8002
GCRB | 800 | 120 | 83.5 | 1.8 | 3.7 | 3.4 | 0.08503 | 7.6 | 0.022 | 0.044 | 0.04 | 3.8 | 0.014 | 5.59 | ALA | 240 | 10.02 | 7 | 150 | 0.02 | 0.05 | 25 | 0 | 0 | Synthetic | Single | 9.5035 | 10.3302
GCRB | 800 | 120 | 83.5 | 1.8 | 3.7 | 3.4 | 0.08503 | 7.6 | 0.022 | 0.044 | 0.04 | 3.8 | 0.014 | 5.59 | ALA | 480 | 10.02 | 7 | 150 | 0.02 | 0.05 | 25 | 0 | 0 | Synthetic | Single | 9.4742 | 10.9159
GCRB | 800 | 120 | 83.5 | 1.8 | 3.7 | 3.4 | 0.08503 | 7.6 | 0.022 | 0.044 | 0.04 | 3.8 | 0.014 | 5.59 | ALA | 720 | 10.02 | 7 | 150 | 0.02 | 0.05 | 25 | 0 | 0 | Synthetic | Single | 9.4486 | 11.428
GCRB | 800 | 120 | 83.5 | 1.8 | 3.7 | 3.4 | 0.08503 | 7.6 | 0.022 | 0.044 | 0.04 | 3.8 | 0.014 | 5.59 | ALA | 960 | 10.02 | 7 | 150 | 0.02 | 0.05 | 25 | 0 | 0 | Synthetic | Single | 9.4413 | 11.573
GCRB | 800 | 120 | 83.5 | 1.8 | 3.7 | 3.4 | 0.08503 | 7.6 | 0.022 | 0.044 | 0.04 | 3.8 | 0.014 | 5.59 | ALA | 1440 | 10.02 | 7 | 150 | 0.02 | 0.05 | 25 | 0 | 0 | Synthetic | Single | 9.4398 | 11.6042
GCRB-N | 800 | 120 | 82.9 | 1.4 | 3.6 | 1.3 | 0.059107 | 10.8 | 0.017 | 0.043 | 0.015 | 405.33 | 0.293 | 3.05 | ALA | 30 | 10.02 | 7 | 150 | 0.02 | 0.05 | 25 | 0 | 0 | Synthetic | Single | 8.5176 | 30.0472
GCRB-N | 800 | 120 | 82.9 | 1.4 | 3.6 | 1.3 | 0.059107 | 10.8 | 0.017 | 0.043 | 0.015 | 405.33 | 0.293 | 3.05 | ALA | 60 | 10.02 | 7 | 150 | 0.02 | 0.05 | 25 | 0 | 0 | Synthetic | Single | 7.7122 | 46.1561
GCRB-N | 800 | 120 | 82.9 | 1.4 | 3.6 | 1.3 | 0.059107 | 10.8 | 0.017 | 0.043 | 0.015 | 405.33 | 0.293 | 3.05 | ALA | 120 | 10.02 | 7 | 150 | 0.02 | 0.05 | 25 | 0 | 0 | Synthetic | Single | 6.7234 | 65.9311
GCRB-N | 800 | 120 | 82.9 | 1.4 | 3.6 | 1.3 | 0.059107 | 10.8 | 0.017 | 0.043 | 0.015 | 405.33 | 0.293 | 3.05 | ALA | 240 | 10.02 | 7 | 150 | 0.02 | 0.05 | 25 | 0 | 0 | Synthetic | Single | 5.966 | 81.0795
GCRB-N | 800 | 120 | 82.9 | 1.4 | 3.6 | 1.3 | 0.059107 | 10.8 | 0.017 | 0.043 | 0.015 | 405.33 | 0.293 | 3.05 | ALA | 480 | 10.02 | 7 | 150 | 0.02 | 0.05 | 25 | 0 | 0 | Synthetic | Single | 5.2195 | 96.01
GCRB-N | 800 | 120 | 82.9 | 1.4 | 3.6 | 1.3 | 0.059107 | 10.8 | 0.017 | 0.043 | 0.015 | 405.33 | 0.293 | 3.05 | ALA | 720 | 10.02 | 7 | 150 | 0.02 | 0.05 | 25 | 0 | 0 | Synthetic | Single | 4.7735 | 104.93
GCRB-N | 800 | 120 | 82.9 | 1.4 | 3.6 | 1.3 | 0.059107 | 10.8 | 0.017 | 0.043 | 0.015 | 405.33 | 0.293 | 3.05 | ALA | 960 | 10.02 | 7 | 150 | 0.02 | 0.05 | 25 | 0 | 0 | Synthetic | Single | 4.3396 | 113.6074
GCRB-N | 800 | 120 | 82.9 | 1.4 | 3.6 | 1.3 | 0.059107 | 10.8 | 0.017 | 0.043 | 0.015 | 405.33 | 0.293 | 3.05 | ALA | 1440 | 10.02 | 7 | 150 | 0.02 | 0.05 | 25 | 0 | 0 | Synthetic | Single | 4.3258 | 113.8842
GCRB-N | 800 | 120 | 82.9 | 1.4 | 3.6 | 1.3 | 0.059107 | 10.8 | 0.017 | 0.043 | 0.015 | 405.33 | 0.293 | 3.05 | ALA | 30 | 10.02 | 7 | 150 | 0.02 | 0.05 | 25 | 0 | 0 | Synthetic | Single | 8.499 | 30.4198
GCRB-N | 800 | 120 | 82.9 | 1.4 | 3.6 | 1.3 | 0.059107 | 10.8 | 0.017 | 0.043 | 0.015 | 405.33 | 0.293 | 3.05 | ALA | 60 | 10.02 | 7 | 150 | 0.02 | 0.05 | 25 | 0 | 0 | Synthetic | Single | 7.6258 | 47.8846
GCRB-N | 800 | 120 | 82.9 | 1.4 | 3.6 | 1.3 | 0.059107 | 10.8 | 0.017 | 0.043 | 0.015 | 405.33 | 0.293 | 3.05 | ALA | 120 | 10.02 | 7 | 150 | 0.02 | 0.05 | 25 | 0 | 0 | Synthetic | Single | 6.8197 | 64.0069
GCRB-N | 800 | 120 | 82.9 | 1.4 | 3.6 | 1.3 | 0.059107 | 10.8 | 0.017 | 0.043 | 0.015 | 405.33 | 0.293 | 3.05 | ALA | 240 | 10.02 | 7 | 150 | 0.02 | 0.05 | 25 | 0 | 0 | Synthetic | Single | 6.1477 | 77.4454
GCRB-N | 800 | 120 | 82.9 | 1.4 | 3.6 | 1.3 | 0.059107 | 10.8 | 0.017 | 0.043 | 0.015 | 405.33 | 0.293 | 3.05 | ALA | 480 | 10.02 | 7 | 150 | 0.02 | 0.05 | 25 | 0 | 0 | Synthetic | Single | 5.2813 | 94.7749
GCRB-N | 800 | 120 | 82.9 | 1.4 | 3.6 | 1.3 | 0.059107 | 10.8 | 0.017 | 0.043 | 0.015 | 405.33 | 0.293 | 3.05 | ALA | 720 | 10.02 | 7 | 150 | 0.02 | 0.05 | 25 | 0 | 0 | Synthetic | Single | 4.7614 | 105.1721
GCRB-N | 800 | 120 | 82.9 | 1.4 | 3.6 | 1.3 | 0.059107 | 10.8 | 0.017 | 0.043 | 0.015 | 405.33 | 0.293 | 3.05 | ALA | 960 | 10.02 | 7 | 150 | 0.02 | 0.05 | 25 | 0 | 0 | Synthetic | Single | 4.3485 | 113.4308
GCRB-N | 800 | 120 | 82.9 | 1.4 | 3.6 | 1.3 | 0.059107 | 10.8 | 0.017 | 0.043 | 0.015 | 405.33 | 0.293 | 3.05 | ALA | 1440 | 10.02 | 7 | 150 | 0.02 | 0.05 | 25 | 0 | 0 | Synthetic | Single | 4.4056 | 112.2875
GCRB-N | 800 | 120 | 82.9 | 1.4 | 3.6 | 1.3 | 0.059107 | 10.8 | 0.017 | 0.043 | 0.015 | 405.33 | 0.293 | 3.05 | ALA | 30 | 10.02 | 7 | 150 | 0.02 | 0.05 | 25 | 0 | 0 | Synthetic | Single | 8.5018 | 30.3635
GCRB-N | 800 | 120 | 82.9 | 1.4 | 3.6 | 1.3 | 0.059107 | 10.8 | 0.017 | 0.043 | 0.015 | 405.33 | 0.293 | 3.05 | ALA | 60 | 10.02 | 7 | 150 | 0.02 | 0.05 | 25 | 0 | 0 | Synthetic | Single | 7.6301 | 47.7973
GCRB-N | 800 | 120 | 82.9 | 1.4 | 3.6 | 1.3 | 0.059107 | 10.8 | 0.017 | 0.043 | 0.015 | 405.33 | 0.293 | 3.05 | ALA | 120 | 10.02 | 7 | 150 | 0.02 | 0.05 | 25 | 0 | 0 | Synthetic | Single | 6.8154 | 64.0917
GCRB-N | 800 | 120 | 82.9 | 1.4 | 3.6 | 1.3 | 0.059107 | 10.8 | 0.017 | 0.043 | 0.015 | 405.33 | 0.293 | 3.05 | ALA | 240 | 10.02 | 7 | 150 | 0.02 | 0.05 | 25 | 0 | 0 | Synthetic | Single | 6.092 | 78.5601
GCRB-N | 800 | 120 | 82.9 | 1.4 | 3.6 | 1.3 | 0.059107 | 10.8 | 0.017 | 0.043 | 0.015 | 405.33 | 0.293 | 3.05 | ALA | 480 | 10.02 | 7 | 150 | 0.02 | 0.05 | 25 | 0 | 0 | Synthetic | Single | 5.2241 | 95.918
GCRB-N | 800 | 120 | 82.9 | 1.4 | 3.6 | 1.3 | 0.059107 | 10.8 | 0.017 | 0.043 | 0.015 | 405.33 | 0.293 | 3.05 | ALA | 720 | 10.02 | 7 | 150 | 0.02 | 0.05 | 25 | 0 | 0 | Synthetic | Single | 4.7981 | 104.4384
GCRB-N | 800 | 120 | 82.9 | 1.4 | 3.6 | 1.3 | 0.059107 | 10.8 | 0.017 | 0.043 | 0.015 | 405.33 | 0.293 | 3.05 | ALA | 960 | 10.02 | 7 | 150 | 0.02 | 0.05 | 25 | 0 | 0 | Synthetic | Single | 4.3648 | 113.105
GCRB-N | 800 | 120 | 82.9 | 1.4 | 3.6 | 1.3 | 0.059107 | 10.8 | 0.017 | 0.043 | 0.015 | 405.33 | 0.293 | 3.05 | ALA | 1440 | 10.02 | 7 | 150 | 0.02 | 0.05 | 25 | 0 | 0 | Synthetic | Single | 4.3162 | 114.0759
GCRB | 800 | 120 | 83.5 | 1.8 | 3.7 | 3.4 | 0.08503 | 7.6 | 0.022 | 0.044 | 0.04 | 3.8 | 0.014 | 5.59 | DIU | 30 | 10.01 | 7 | 150 | 0.02 | 0.05 | 25 | 0 | 0 | Synthetic | Single | 9.8219 | 3.7617
GCRB | 800 | 120 | 83.5 | 1.8 | 3.7 | 3.4 | 0.08503 | 7.6 | 0.022 | 0.044 | 0.04 | 3.8 | 0.014 | 5.59 | DIU | 60 | 10.01 | 7 | 150 | 0.02 | 0.05 | 25 | 0 | 0 | Synthetic | Single | 9.7692 | 4.8152
GCRB | 800 | 120 | 83.5 | 1.8 | 3.7 | 3.4 | 0.08503 | 7.6 | 0.022 | 0.044 | 0.04 | 3.8 | 0.014 | 5.59 | DIU | 120 | 10.01 | 7 | 150 | 0.02 | 0.05 | 25 | 0 | 0 | Synthetic | Single | 9.7141 | 5.9172
GCRB | 800 | 120 | 83.5 | 1.8 | 3.7 | 3.4 | 0.08503 | 7.6 | 0.022 | 0.044 | 0.04 | 3.8 | 0.014 | 5.59 | DIU | 240 | 10.01 | 7 | 150 | 0.02 | 0.05 | 25 | 0 | 0 | Synthetic | Single | 9.6533 | 7.134
GCRB | 800 | 120 | 83.5 | 1.8 | 3.7 | 3.4 | 0.08503 | 7.6 | 0.022 | 0.044 | 0.04 | 3.8 | 0.014 | 5.59 | DIU | 480 | 10.01 | 7 | 150 | 0.02 | 0.05 | 25 | 0 | 0 | Synthetic | Single | 9.6273 | 7.6534
GCRB | 800 | 120 | 83.5 | 1.8 | 3.7 | 3.4 | 0.08503 | 7.6 | 0.022 | 0.044 | 0.04 | 3.8 | 0.014 | 5.59 | DIU | 720 | 10.01 | 7 | 150 | 0.02 | 0.05 | 25 | 0 | 0 | Synthetic | Single | 9.5957 | 8.2866
GCRB | 800 | 120 | 83.5 | 1.8 | 3.7 | 3.4 | 0.08503 | 7.6 | 0.022 | 0.044 | 0.04 | 3.8 | 0.014 | 5.59 | DIU | 960 | 10.01 | 7 | 150 | 0.02 | 0.05 | 25 | 0 | 0 | Synthetic | Single | 9.5484 | 9.2311
GCRB | 800 | 120 | 83.5 | 1.8 | 3.7 | 3.4 | 0.08503 | 7.6 | 0.022 | 0.044 | 0.04 | 3.8 | 0.014 | 5.59 | DIU | 1440 | 10.01 | 7 | 150 | 0.02 | 0.05 | 25 | 0 | 0 | Synthetic | Single | 9.5484 | 9.2311
GCRB | 800 | 120 | 83.5 | 1.8 | 3.7 | 3.4 | 0.08503 | 7.6 | 0.022 | 0.044 | 0.04 | 3.8 | 0.014 | 5.59 | DIU | 30 | 10.01 | 7 | 150 | 0.02 | 0.05 | 25 | 0 | 0 | Synthetic | Single | 9.8816 | 2.5681
GCRB | 800 | 120 | 83.5 | 1.8 | 3.7 | 3.4 | 0.08503 | 7.6 | 0.022 | 0.044 | 0.04 | 3.8 | 0.014 | 5.59 | DIU | 60 | 10.01 | 7 | 150 | 0.02 | 0.05 | 25 | 0 | 0 | Synthetic | Single | 9.7961 | 4.2778
GCRB | 800 | 120 | 83.5 | 1.8 | 3.7 | 3.4 | 0.08503 | 7.6 | 0.022 | 0.044 | 0.04 | 3.8 | 0.014 | 5.59 | DIU | 120 | 10.01 | 7 | 150 | 0.02 | 0.05 | 25 | 0 | 0 | Synthetic | Single | 9.7153 | 5.8935
GCRB | 800 | 120 | 83.5 | 1.8 | 3.7 | 3.4 | 0.08503 | 7.6 | 0.022 | 0.044 | 0.04 | 3.8 | 0.014 | 5.59 | DIU | 240 | 10.01 | 7 | 150 | 0.02 | 0.05 | 25 | 0 | 0 | Synthetic | Single | 9.6349 | 7.5019
GCRB | 800 | 120 | 83.5 | 1.8 | 3.7 | 3.4 | 0.08503 | 7.6 | 0.022 | 0.044 | 0.04 | 3.8 | 0.014 | 5.59 | DIU | 480 | 10.01 | 7 | 150 | 0.02 | 0.05 | 25 | 0 | 0 | Synthetic | Single | 9.616 | 7.8796
GCRB | 800 | 120 | 83.5 | 1.8 | 3.7 | 3.4 | 0.08503 | 7.6 | 0.022 | 0.044 | 0.04 | 3.8 | 0.014 | 5.59 | DIU | 720 | 10.01 | 7 | 150 | 0.02 | 0.05 | 25 | 0 | 0 | Synthetic | Single | 9.5937 | 8.3257
GCRB | 800 | 120 | 83.5 | 1.8 | 3.7 | 3.4 | 0.08503 | 7.6 | 0.022 | 0.044 | 0.04 | 3.8 | 0.014 | 5.59 | DIU | 960 | 10.01 | 7 | 150 | 0.02 | 0.05 | 25 | 0 | 0 | Synthetic | Single | 9.5418 | 9.3643
GCRB | 800 | 120 | 83.5 | 1.8 | 3.7 | 3.4 | 0.08503 | 7.6 | 0.022 | 0.044 | 0.04 | 3.8 | 0.014 | 5.59 | DIU | 1440 | 10.01 | 7 | 150 | 0.02 | 0.05 | 25 | 0 | 0 | Synthetic | Single | 9.5362 | 9.4752
GCRB | 800 | 120 | 83.5 | 1.8 | 3.7 | 3.4 | 0.08503 | 7.6 | 0.022 | 0.044 | 0.04 | 3.8 | 0.014 | 5.59 | DIU | 30 | 10.01 | 7 | 150 | 0.02 | 0.05 | 25 | 0 | 0 | Synthetic | Single | 9.8247 | 3.7053
GCRB | 800 | 120 | 83.5 | 1.8 | 3.7 | 3.4 | 0.08503 | 7.6 | 0.022 | 0.044 | 0.04 | 3.8 | 0.014 | 5.59 | DIU | 60 | 10.01 | 7 | 150 | 0.02 | 0.05 | 25 | 0 | 0 | Synthetic | Single | 9.8122 | 3.9556
GCRB | 800 | 120 | 83.5 | 1.8 | 3.7 | 3.4 | 0.08503 | 7.6 | 0.022 | 0.044 | 0.04 | 3.8 | 0.014 | 5.59 | DIU | 120 | 10.01 | 7 | 150 | 0.02 | 0.05 | 25 | 0 | 0 | Synthetic | Single | 9.726 | 5.6793
GCRB | 800 | 120 | 83.5 | 1.8 | 3.7 | 3.4 | 0.08503 | 7.6 | 0.022 | 0.044 | 0.04 | 3.8 | 0.014 | 5.59 | DIU | 240 | 10.01 | 7 | 150 | 0.02 | 0.05 | 25 | 0 | 0 | Synthetic | Single | 9.676 | 6.6809
GCRB | 800 | 120 | 83.5 | 1.8 | 3.7 | 3.4 | 0.08503 | 7.6 | 0.022 | 0.044 | 0.04 | 3.8 | 0.014 | 5.59 | DIU | 480 | 10.01 | 7 | 150 | 0.02 | 0.05 | 25 | 0 | 0 | Synthetic | Single | 9.6049 | 8.1018
GCRB | 800 | 120 | 83.5 | 1.8 | 3.7 | 3.4 | 0.08503 | 7.6 | 0.022 | 0.044 | 0.04 | 3.8 | 0.014 | 5.59 | DIU | 720 | 10.01 | 7 | 150 | 0.02 | 0.05 | 25 | 0 | 0 | Synthetic | Single | 9.5939 | 8.3211
GCRB | 800 | 120 | 83.5 | 1.8 | 3.7 | 3.4 | 0.08503 | 7.6 | 0.022 | 0.044 | 0.04 | 3.8 | 0.014 | 5.59 | DIU | 960 | 10.01 | 7 | 150 | 0.02 | 0.05 | 25 | 0 | 0 | Synthetic | Single | 9.549 | 9.2203
GCRB | 800 | 120 | 83.5 | 1.8 | 3.7 | 3.4 | 0.08503 | 7.6 | 0.022 | 0.044 | 0.04 | 3.8 | 0.014 | 5.59 | DIU | 1440 | 10.01 | 7 | 150 | 0.02 | 0.05 | 25 | 0 | 0 | Synthetic | Single | 9.549 | 9.2203
GCRB-N | 800 | 120 | 82.9 | 1.4 | 3.6 | 1.3 | 0.059107 | 10.8 | 0.017 | 0.043 | 0.015 | 405.33 | 0.293 | 3.05 | DIU | 30 | 10.01 | 7 | 150 | 0.02 | 0.05 | 25 | 0 | 0 | Synthetic | Single | 6.6589 | 67.0213
GCRB-N | 800 | 120 | 82.9 | 1.4 | 3.6 | 1.3 | 0.059107 | 10.8 | 0.017 | 0.043 | 0.015 | 405.33 | 0.293 | 3.05 | DIU | 60 | 10.01 | 7 | 150 | 0.02 | 0.05 | 25 | 0 | 0 | Synthetic | Single | 5.8549 | 83.1015
GCRB-N | 800 | 120 | 82.9 | 1.4 | 3.6 | 1.3 | 0.059107 | 10.8 | 0.017 | 0.043 | 0.015 | 405.33 | 0.293 | 3.05 | DIU | 120 | 10.01 | 7 | 150 | 0.02 | 0.05 | 25 | 0 | 0 | Synthetic | Single | 5.0732 | 98.736
GCRB-N | 800 | 120 | 82.9 | 1.4 | 3.6 | 1.3 | 0.059107 | 10.8 | 0.017 | 0.043 | 0.015 | 405.33 | 0.293 | 3.05 | DIU | 240 | 10.01 | 7 | 150 | 0.02 | 0.05 | 25 | 0 | 0 | Synthetic | Single | 3.8246 | 123.7077
GCRB-N | 800 | 120 | 82.9 | 1.4 | 3.6 | 1.3 | 0.059107 | 10.8 | 0.017 | 0.043 | 0.015 | 405.33 | 0.293 | 3.05 | DIU | 480 | 10.01 | 7 | 150 | 0.02 | 0.05 | 25 | 0 | 0 | Synthetic | Single | 2.6745 | 146.7093
GCRB-N | 800 | 120 | 82.9 | 1.4 | 3.6 | 1.3 | 0.059107 | 10.8 | 0.017 | 0.043 | 0.015 | 405.33 | 0.293 | 3.05 | DIU | 720 | 10.01 | 7 | 150 | 0.02 | 0.05 | 25 | 0 | 0 | Synthetic | Single | 2.3312 | 153.5761
GCRB-N | 800 | 120 | 82.9 | 1.4 | 3.6 | 1.3 | 0.059107 | 10.8 | 0.017 | 0.043 | 0.015 | 405.33 | 0.293 | 3.05 | DIU | 960 | 10.01 | 7 | 150 | 0.02 | 0.05 | 25 | 0 | 0 | Synthetic | Single | 1.9077 | 162.0459
GCRB-N | 800 | 120 | 82.9 | 1.4 | 3.6 | 1.3 | 0.059107 | 10.8 | 0.017 | 0.043 | 0.015 | 405.33 | 0.293 | 3.05 | DIU | 1440 | 10.01 | 7 | 150 | 0.02 | 0.05 | 25 | 0 | 0 | Synthetic | Single | 1.8909 | 162.3815
GCRB-N | 800 | 120 | 82.9 | 1.4 | 3.6 | 1.3 | 0.059107 | 10.8 | 0.017 | 0.043 | 0.015 | 405.33 | 0.293 | 3.05 | DIU | 30 | 10.01 | 7 | 150 | 0.02 | 0.05 | 25 | 0 | 0 | Synthetic | Single | 6.6614 | 66.9715
GCRB-N | 800 | 120 | 82.9 | 1.4 | 3.6 | 1.3 | 0.059107 | 10.8 | 0.017 | 0.043 | 0.015 | 405.33 | 0.293 | 3.05 | DIU | 60 | 10.01 | 7 | 150 | 0.02 | 0.05 | 25 | 0 | 0 | Synthetic | Single | 5.8361 | 83.4772
GCRB-N | 800 | 120 | 82.9 | 1.4 | 3.6 | 1.3 | 0.059107 | 10.8 | 0.017 | 0.043 | 0.015 | 405.33 | 0.293 | 3.05 | DIU | 120 | 10.01 | 7 | 150 | 0.02 | 0.05 | 25 | 0 | 0 | Synthetic | Single | 5.0995 | 98.2101
GCRB-N | 800 | 120 | 82.9 | 1.4 | 3.6 | 1.3 | 0.059107 | 10.8 | 0.017 | 0.043 | 0.015 | 405.33 | 0.293 | 3.05 | DIU | 240 | 10.01 | 7 | 150 | 0.02 | 0.05 | 25 | 0 | 0 | Synthetic | Single | 3.7502 | 125.1955
GCRB-N | 800 | 120 | 82.9 | 1.4 | 3.6 | 1.3 | 0.059107 | 10.8 | 0.017 | 0.043 | 0.015 | 405.33 | 0.293 | 3.05 | DIU | 480 | 10.01 | 7 | 150 | 0.02 | 0.05 | 25 | 0 | 0 | Synthetic | Single | 2.6685 | 146.8294
GCRB-N | 800 | 120 | 82.9 | 1.4 | 3.6 | 1.3 | 0.059107 | 10.8 | 0.017 | 0.043 | 0.015 | 405.33 | 0.293 | 3.05 | DIU | 720 | 10.01 | 7 | 150 | 0.02 | 0.05 | 25 | 0 | 0 | Synthetic | Single | 2.3423 | 153.3534
GCRB-N | 800 | 120 | 82.9 | 1.4 | 3.6 | 1.3 | 0.059107 | 10.8 | 0.017 | 0.043 | 0.015 | 405.33 | 0.293 | 3.05 | DIU | 960 | 10.01 | 7 | 150 | 0.02 | 0.05 | 25 | 0 | 0 | Synthetic | Single | 1.9787 | 160.6263
GCRB-N | 800 | 120 | 82.9 | 1.4 | 3.6 | 1.3 | 0.059107 | 10.8 | 0.017 | 0.043 | 0.015 | 405.33 | 0.293 | 3.05 | DIU | 1440 | 10.01 | 7 | 150 | 0.02 | 0.05 | 25 | 0 | 0 | Synthetic | Single | 1.9558 | 161.0835
GCRB-N | 800 | 120 | 82.9 | 1.4 | 3.6 | 1.3 | 0.059107 | 10.8 | 0.017 | 0.043 | 0.015 | 405.33 | 0.293 | 3.05 | DIU | 30 | 10.01 | 7 | 150 | 0.02 | 0.05 | 25 | 0 | 0 | Synthetic | Single | 6.6617 | 66.9654
GCRB-N | 800 | 120 | 82.9 | 1.4 | 3.6 | 1.3 | 0.059107 | 10.8 | 0.017 | 0.043 | 0.015 | 405.33 | 0.293 | 3.05 | DIU | 60 | 10.01 | 7 | 150 | 0.02 | 0.05 | 25 | 0 | 0 | Synthetic | Single | 5.8601 | 82.9984
GCRB-N | 800 | 120 | 82.9 | 1.4 | 3.6 | 1.3 | 0.059107 | 10.8 | 0.017 | 0.043 | 0.015 | 405.33 | 0.293 | 3.05 | DIU | 120 | 10.01 | 7 | 150 | 0.02 | 0.05 | 25 | 0 | 0 | Synthetic | Single | 5.0801 | 98.5971
GCRB-N | 800 | 120 | 82.9 | 1.4 | 3.6 | 1.3 | 0.059107 | 10.8 | 0.017 | 0.043 | 0.015 | 405.33 | 0.293 | 3.05 | DIU | 240 | 10.01 | 7 | 150 | 0.02 | 0.05 | 25 | 0 | 0 | Synthetic | Single | 3.7929 | 124.3419
GCRB-N | 800 | 120 | 82.9 | 1.4 | 3.6 | 1.3 | 0.059107 | 10.8 | 0.017 | 0.043 | 0.015 | 405.33 | 0.293 | 3.05 | DIU | 480 | 10.01 | 7 | 150 | 0.02 | 0.05 | 25 | 0 | 0 | Synthetic | Single | 2.672 | 146.7604
GCRB-N | 800 | 120 | 82.9 | 1.4 | 3.6 | 1.3 | 0.059107 | 10.8 | 0.017 | 0.043 | 0.015 | 405.33 | 0.293 | 3.05 | DIU | 720 | 10.01 | 7 | 150 | 0.02 | 0.05 | 25 | 0 | 0 | Synthetic | Single | 2.3307 | 153.586
GCRB-N | 800 | 120 | 82.9 | 1.4 | 3.6 | 1.3 | 0.059107 | 10.8 | 0.017 | 0.043 | 0.015 | 405.33 | 0.293 | 3.05 | DIU | 960 | 10.01 | 7 | 150 | 0.02 | 0.05 | 25 | 0 | 0 | Synthetic | Single | 1.9734 | 160.7324
GCRB-N | 800 | 120 | 82.9 | 1.4 | 3.6 | 1.3 | 0.059107 | 10.8 | 0.017 | 0.043 | 0.015 | 405.33 | 0.293 | 3.05 | DIU | 1440 | 10.01 | 7 | 150 | 0.02 | 0.05 | 25 | 0 | 0 | Synthetic | Single | 1.9552 | 161.0959
GCRB | 800 | 120 | 83.5 | 1.8 | 3.7 | 3.4 | 0.08503 | 7.6 | 0.022 | 0.044 | 0.04 | 3.8 | 0.014 | 5.59 | SIM | 30 | 10.22 | 7 | 150 | 0.02 | 0.05 | 25 | 0 | 0 | Synthetic | Single | 10.0804 | 2.7922
GCRB | 800 | 120 | 83.5 | 1.8 | 3.7 | 3.4 | 0.08503 | 7.6 | 0.022 | 0.044 | 0.04 | 3.8 | 0.014 | 5.59 | SIM | 60 | 10.22 | 7 | 150 | 0.02 | 0.05 | 25 | 0 | 0 | Synthetic | Single | 10.0291 | 3.8187
GCRB | 800 | 120 | 83.5 | 1.8 | 3.7 | 3.4 | 0.08503 | 7.6 | 0.022 | 0.044 | 0.04 | 3.8 | 0.014 | 5.59 | SIM | 120 | 10.22 | 7 | 150 | 0.02 | 0.05 | 25 | 0 | 0 | Synthetic | Single | 10.0292 | 3.815
GCRB | 800 | 120 | 83.5 | 1.8 | 3.7 | 3.4 | 0.08503 | 7.6 | 0.022 | 0.044 | 0.04 | 3.8 | 0.014 | 5.59 | SIM | 240 | 10.22 | 7 | 150 | 0.02 | 0.05 | 25 | 0 | 0 | Synthetic | Single | 9.9927 | 4.5453
GCRB | 800 | 120 | 83.5 | 1.8 | 3.7 | 3.4 | 0.08503 | 7.6 | 0.022 | 0.044 | 0.04 | 3.8 | 0.014 | 5.59 | SIM | 480 | 10.22 | 7 | 150 | 0.02 | 0.05 | 25 | 0 | 0 | Synthetic | Single | 9.939 | 5.6201
GCRB | 800 | 120 | 83.5 | 1.8 | 3.7 | 3.4 | 0.08503 | 7.6 | 0.022 | 0.044 | 0.04 | 3.8 | 0.014 | 5.59 | SIM | 720 | 10.22 | 7 | 150 | 0.02 | 0.05 | 25 | 0 | 0 | Synthetic | Single | 9.9217 | 5.9664
GCRB | 800 | 120 | 83.5 | 1.8 | 3.7 | 3.4 | 0.08503 | 7.6 | 0.022 | 0.044 | 0.04 | 3.8 | 0.014 | 5.59 | SIM | 960 | 10.22 | 7 | 150 | 0.02 | 0.05 | 25 | 0 | 0 | Synthetic | Single | 9.8963 | 6.4736
GCRB | 800 | 120 | 83.5 | 1.8 | 3.7 | 3.4 | 0.08503 | 7.6 | 0.022 | 0.044 | 0.04 | 3.8 | 0.014 | 5.59 | SIM | 1440 | 10.22 | 7 | 150 | 0.02 | 0.05 | 25 | 0 | 0 | Synthetic | Single | 9.8978 | 6.4447
GCRB | 800 | 120 | 83.5 | 1.8 | 3.7 | 3.4 | 0.08503 | 7.6 | 0.022 | 0.044 | 0.04 | 3.8 | 0.014 | 5.59 | SIM | 30 | 10.22 | 7 | 150 | 0.02 | 0.05 | 25 | 0 | 0 | Synthetic | Single | 10.0807 | 2.7856
GCRB | 800 | 120 | 83.5 | 1.8 | 3.7 | 3.4 | 0.08503 | 7.6 | 0.022 | 0.044 | 0.04 | 3.8 | 0.014 | 5.59 | SIM | 60 | 10.22 | 7 | 150 | 0.02 | 0.05 | 25 | 0 | 0 | Synthetic | Single | 10.0664 | 3.0729
GCRB | 800 | 120 | 83.5 | 1.8 | 3.7 | 3.4 | 0.08503 | 7.6 | 0.022 | 0.044 | 0.04 | 3.8 | 0.014 | 5.59 | SIM | 120 | 10.22 | 7 | 150 | 0.02 | 0.05 | 25 | 0 | 0 | Synthetic | Single | 10.0279 | 3.841
GCRB | 800 | 120 | 83.5 | 1.8 | 3.7 | 3.4 | 0.08503 | 7.6 | 0.022 | 0.044 | 0.04 | 3.8 | 0.014 | 5.59 | SIM | 240 | 10.22 | 7 | 150 | 0.02 | 0.05 | 25 | 0 | 0 | Synthetic | Single | 9.9826 | 4.7482
GCRB | 800 | 120 | 83.5 | 1.8 | 3.7 | 3.4 | 0.08503 | 7.6 | 0.022 | 0.044 | 0.04 | 3.8 | 0.014 | 5.59 | SIM | 480 | 10.22 | 7 | 150 | 0.02 | 0.05 | 25 | 0 | 0 | Synthetic | Single | 9.9413 | 5.5741
GCRB | 800 | 120 | 83.5 | 1.8 | 3.7 | 3.4 | 0.08503 | 7.6 | 0.022 | 0.044 | 0.04 | 3.8 | 0.014 | 5.59 | SIM | 720 | 10.22 | 7 | 150 | 0.02 | 0.05 | 25 | 0 | 0 | Synthetic | Single | 9.9208 | 5.9838
GCRB | 800 | 120 | 83.5 | 1.8 | 3.7 | 3.4 | 0.08503 | 7.6 | 0.022 | 0.044 | 0.04 | 3.8 | 0.014 | 5.59 | SIM | 960 | 10.22 | 7 | 150 | 0.02 | 0.05 | 25 | 0 | 0 | Synthetic | Single | 9.8946 | 6.5085
GCRB | 800 | 120 | 83.5 | 1.8 | 3.7 | 3.4 | 0.08503 | 7.6 | 0.022 | 0.044 | 0.04 | 3.8 | 0.014 | 5.59 | SIM | 1440 | 10.22 | 7 | 150 | 0.02 | 0.05 | 25 | 0 | 0 | Synthetic | Single | 9.8914 | 6.572
GCRB | 800 | 120 | 83.5 | 1.8 | 3.7 | 3.4 | 0.08503 | 7.6 | 0.022 | 0.044 | 0.04 | 3.8 | 0.014 | 5.59 | SIM | 30 | 10.22 | 7 | 150 | 0.02 | 0.05 | 25 | 0 | 0 | Synthetic | Single | 10.0787 | 2.8258
GCRB | 800 | 120 | 83.5 | 1.8 | 3.7 | 3.4 | 0.08503 | 7.6 | 0.022 | 0.044 | 0.04 | 3.8 | 0.014 | 5.59 | SIM | 60 | 10.22 | 7 | 150 | 0.02 | 0.05 | 25 | 0 | 0 | Synthetic | Single | 10.0557 | 3.2856
GCRB | 800 | 120 | 83.5 | 1.8 | 3.7 | 3.4 | 0.08503 | 7.6 | 0.022 | 0.044 | 0.04 | 3.8 | 0.014 | 5.59 | SIM | 120 | 10.22 | 7 | 150 | 0.02 | 0.05 | 25 | 0 | 0 | Synthetic | Single | 10.0179 | 4.0414
GCRB | 800 | 120 | 83.5 | 1.8 | 3.7 | 3.4 | 0.08503 | 7.6 | 0.022 | 0.044 | 0.04 | 3.8 | 0.014 | 5.59 | SIM | 240 | 10.22 | 7 | 150 | 0.02 | 0.05 | 25 | 0 | 0 | Synthetic | Single | 9.992 | 4.5596
GCRB | 800 | 120 | 83.5 | 1.8 | 3.7 | 3.4 | 0.08503 | 7.6 | 0.022 | 0.044 | 0.04 | 3.8 | 0.014 | 5.59 | SIM | 480 | 10.22 | 7 | 150 | 0.02 | 0.05 | 25 | 0 | 0 | Synthetic | Single | 9.9392 | 5.6157
GCRB | 800 | 120 | 83.5 | 1.8 | 3.7 | 3.4 | 0.08503 | 7.6 | 0.022 | 0.044 | 0.04 | 3.8 | 0.014 | 5.59 | SIM | 720 | 10.22 | 7 | 150 | 0.02 | 0.05 | 25 | 0 | 0 | Synthetic | Single | 9.9204 | 5.9922
GCRB | 800 | 120 | 83.5 | 1.8 | 3.7 | 3.4 | 0.08503 | 7.6 | 0.022 | 0.044 | 0.04 | 3.8 | 0.014 | 5.59 | SIM | 960 | 10.22 | 7 | 150 | 0.02 | 0.05 | 25 | 0 | 0 | Synthetic | Single | 9.8957 | 6.4862
GCRB | 800 | 120 | 83.5 | 1.8 | 3.7 | 3.4 | 0.08503 | 7.6 | 0.022 | 0.044 | 0.04 | 3.8 | 0.014 | 5.59 | SIM | 1440 | 10.22 | 7 | 150 | 0.02 | 0.05 | 25 | 0 | 0 | Synthetic | Single | 9.8957 | 6.4862
GCRB-N | 800 | 120 | 82.9 | 1.4 | 3.6 | 1.3 | 0.059107 | 10.8 | 0.017 | 0.043 | 0.015 | 405.33 | 0.293 | 3.05 | SIM | 30 | 10.22 | 7 | 150 | 0.02 | 0.05 | 25 | 0 | 0 | Synthetic | Single | 8.8988 | 26.424
GCRB-N | 800 | 120 | 82.9 | 1.4 | 3.6 | 1.3 | 0.059107 | 10.8 | 0.017 | 0.043 | 0.015 | 405.33 | 0.293 | 3.05 | SIM | 60 | 10.22 | 7 | 150 | 0.02 | 0.05 | 25 | 0 | 0 | Synthetic | Single | 8.1123 | 42.1531
GCRB-N | 800 | 120 | 82.9 | 1.4 | 3.6 | 1.3 | 0.059107 | 10.8 | 0.017 | 0.043 | 0.015 | 405.33 | 0.293 | 3.05 | SIM | 120 | 10.22 | 7 | 150 | 0.02 | 0.05 | 25 | 0 | 0 | Synthetic | Single | 7.3893 | 56.6148
GCRB-N | 800 | 120 | 82.9 | 1.4 | 3.6 | 1.3 | 0.059107 | 10.8 | 0.017 | 0.043 | 0.015 | 405.33 | 0.293 | 3.05 | SIM | 240 | 10.22 | 7 | 150 | 0.02 | 0.05 | 25 | 0 | 0 | Synthetic | Single | 6.5868 | 72.6632
GCRB-N | 800 | 120 | 82.9 | 1.4 | 3.6 | 1.3 | 0.059107 | 10.8 | 0.017 | 0.043 | 0.015 | 405.33 | 0.293 | 3.05 | SIM | 480 | 10.22 | 7 | 150 | 0.02 | 0.05 | 25 | 0 | 0 | Synthetic | Single | 5.95 | 85.4008
GCRB-N | 800 | 120 | 82.9 | 1.4 | 3.6 | 1.3 | 0.059107 | 10.8 | 0.017 | 0.043 | 0.015 | 405.33 | 0.293 | 3.05 | SIM | 720 | 10.22 | 7 | 150 | 0.02 | 0.05 | 25 | 0 | 0 | Synthetic | Single | 5.5804 | 92.7923
GCRB-N | 800 | 120 | 82.9 | 1.4 | 3.6 | 1.3 | 0.059107 | 10.8 | 0.017 | 0.043 | 0.015 | 405.33 | 0.293 | 3.05 | SIM | 960 | 10.22 | 7 | 150 | 0.02 | 0.05 | 25 | 0 | 0 | Synthetic | Single | 5.4083 | 96.2342
GCRB-N | 800 | 120 | 82.9 | 1.4 | 3.6 | 1.3 | 0.059107 | 10.8 | 0.017 | 0.043 | 0.015 | 405.33 | 0.293 | 3.05 | SIM | 1440 | 10.22 | 7 | 150 | 0.02 | 0.05 | 25 | 0 | 0 | Synthetic | Single | 5.406 | 96.28
GCRB-N | 800 | 120 | 82.9 | 1.4 | 3.6 | 1.3 | 0.059107 | 10.8 | 0.017 | 0.043 | 0.015 | 405.33 | 0.293 | 3.05 | SIM | 30 | 10.22 | 7 | 150 | 0.02 | 0.05 | 25 | 0 | 0 | Synthetic | Single | 8.9059 | 26.2826
GCRB-N | 800 | 120 | 82.9 | 1.4 | 3.6 | 1.3 | 0.059107 | 10.8 | 0.017 | 0.043 | 0.015 | 405.33 | 0.293 | 3.05 | SIM | 60 | 10.22 | 7 | 150 | 0.02 | 0.05 | 25 | 0 | 0 | Synthetic | Single | 8.1159 | 42.0822
GCRB-N | 800 | 120 | 82.9 | 1.4 | 3.6 | 1.3 | 0.059107 | 10.8 | 0.017 | 0.043 | 0.015 | 405.33 | 0.293 | 3.05 | SIM | 120 | 10.22 | 7 | 150 | 0.02 | 0.05 | 25 | 0 | 0 | Synthetic | Single | 7.4064 | 56.272
GCRB-N | 800 | 120 | 82.9 | 1.4 | 3.6 | 1.3 | 0.059107 | 10.8 | 0.017 | 0.043 | 0.015 | 405.33 | 0.293 | 3.05 | SIM | 240 | 10.22 | 7 | 150 | 0.02 | 0.05 | 25 | 0 | 0 | Synthetic | Single | 6.6228 | 71.9448
GCRB-N | 800 | 120 | 82.9 | 1.4 | 3.6 | 1.3 | 0.059107 | 10.8 | 0.017 | 0.043 | 0.015 | 405.33 | 0.293 | 3.05 | SIM | 480 | 10.22 | 7 | 150 | 0.02 | 0.05 | 25 | 0 | 0 | Synthetic | Single | 5.9496 | 85.4081
GCRB-N | 800 | 120 | 82.9 | 1.4 | 3.6 | 1.3 | 0.059107 | 10.8 | 0.017 | 0.043 | 0.015 | 405.33 | 0.293 | 3.05 | SIM | 720 | 10.22 | 7 | 150 | 0.02 | 0.05 | 25 | 0 | 0 | Synthetic | Single | 5.5821 | 92.7583
GCRB-N | 800 | 120 | 82.9 | 1.4 | 3.6 | 1.3 | 0.059107 | 10.8 | 0.017 | 0.043 | 0.015 | 405.33 | 0.293 | 3.05 | SIM | 960 | 10.22 | 7 | 150 | 0.02 | 0.05 | 25 | 0 | 0 | Synthetic | Single | 5.3702 | 96.9953
GCRB-N | 800 | 120 | 82.9 | 1.4 | 3.6 | 1.3 | 0.059107 | 10.8 | 0.017 | 0.043 | 0.015 | 405.33 | 0.293 | 3.05 | SIM | 1440 | 10.22 | 7 | 150 | 0.02 | 0.05 | 25 | 0 | 0 | Synthetic | Single | 5.3186 | 98.0277
GCRB-N | 800 | 120 | 82.9 | 1.4 | 3.6 | 1.3 | 0.059107 | 10.8 | 0.017 | 0.043 | 0.015 | 405.33 | 0.293 | 3.05 | SIM | 30 | 10.22 | 7 | 150 | 0.02 | 0.05 | 25 | 0 | 0 | Synthetic | Single | 8.8979 | 26.4415
GCRB-N | 800 | 120 | 82.9 | 1.4 | 3.6 | 1.3 | 0.059107 | 10.8 | 0.017 | 0.043 | 0.015 | 405.33 | 0.293 | 3.05 | SIM | 60 | 10.22 | 7 | 150 | 0.02 | 0.05 | 25 | 0 | 0 | Synthetic | Single | 8.1093 | 42.2135
GCRB-N | 800 | 120 | 82.9 | 1.4 | 3.6 | 1.3 | 0.059107 | 10.8 | 0.017 | 0.043 | 0.015 | 405.33 | 0.293 | 3.05 | SIM | 120 | 10.22 | 7 | 150 | 0.02 | 0.05 | 25 | 0 | 0 | Synthetic | Single | 7.3723 | 56.9543
GCRB-N | 800 | 120 | 82.9 | 1.4 | 3.6 | 1.3 | 0.059107 | 10.8 | 0.017 | 0.043 | 0.015 | 405.33 | 0.293 | 3.05 | SIM | 240 | 10.22 | 7 | 150 | 0.02 | 0.05 | 25 | 0 | 0 | Synthetic | Single | 6.5706 | 72.9878
GCRB-N | 800 | 120 | 82.9 | 1.4 | 3.6 | 1.3 | 0.059107 | 10.8 | 0.017 | 0.043 | 0.015 | 405.33 | 0.293 | 3.05 | SIM | 480 | 10.22 | 7 | 150 | 0.02 | 0.05 | 25 | 0 | 0 | Synthetic | Single | 5.8559 | 87.2829
GCRB-N | 800 | 120 | 82.9 | 1.4 | 3.6 | 1.3 | 0.059107 | 10.8 | 0.017 | 0.043 | 0.015 | 405.33 | 0.293 | 3.05 | SIM | 720 | 10.22 | 7 | 150 | 0.02 | 0.05 | 25 | 0 | 0 | Synthetic | Single | 5.5813 | 92.7749
GCRB-N | 800 | 120 | 82.9 | 1.4 | 3.6 | 1.3 | 0.059107 | 10.8 | 0.017 | 0.043 | 0.015 | 405.33 | 0.293 | 3.05 | SIM | 960 | 10.22 | 7 | 150 | 0.02 | 0.05 | 25 | 0 | 0 | Synthetic | Single | 5.3627 | 97.1463
GCRB-N | 800 | 120 | 82.9 | 1.4 | 3.6 | 1.3 | 0.059107 | 10.8 | 0.017 | 0.043 | 0.015 | 405.33 | 0.293 | 3.05 | SIM | 1440 | 10.22 | 7 | 150 | 0.02 | 0.05 | 25 | 0 | 0 | Synthetic | Single | 5.3965 | 96.4692
GCRB | 800 | 120 | 83.5 | 1.8 | 3.7 | 3.4 | 0.08503 | 7.6 | 0.022 | 0.044 | 0.04 | 3.8 | 0.014 | 5.59 | ALA | 1440 | 10 | 7 | 150 | 0.02 | 0.05 | 25 | 0 | 0 | Synthetic | Single | 9.8788 | 2.4248
GCRB | 800 | 120 | 83.5 | 1.8 | 3.7 | 3.4 | 0.08503 | 7.6 | 0.022 | 0.044 | 0.04 | 3.8 | 0.014 | 5.59 | ALA | 1440 | 20 | 7 | 150 | 0.02 | 0.05 | 25 | 0 | 0 | Synthetic | Single | 18.937 | 21.26
GCRB | 800 | 120 | 83.5 | 1.8 | 3.7 | 3.4 | 0.08503 | 7.6 | 0.022 | 0.044 | 0.04 | 3.8 | 0.014 | 5.59 | ALA | 1440 | 30 | 7 | 150 | 0.02 | 0.05 | 25 | 0 | 0 | Synthetic | Single | 29.2825 | 14.3494
GCRB | 800 | 120 | 83.5 | 1.8 | 3.7 | 3.4 | 0.08503 | 7.6 | 0.022 | 0.044 | 0.04 | 3.8 | 0.014 | 5.59 | ALA | 1440 | 40 | 7 | 150 | 0.02 | 0.05 | 25 | 0 | 0 | Synthetic | Single | 39.1351 | 17.2989
GCRB | 800 | 120 | 83.5 | 1.8 | 3.7 | 3.4 | 0.08503 | 7.6 | 0.022 | 0.044 | 0.04 | 3.8 | 0.014 | 5.59 | ALA | 1440 | 50 | 7 | 150 | 0.02 | 0.05 | 25 | 0 | 0 | Synthetic | Single | 48.8864 | 22.2715
GCRB | 800 | 120 | 83.5 | 1.8 | 3.7 | 3.4 | 0.08503 | 7.6 | 0.022 | 0.044 | 0.04 | 3.8 | 0.014 | 5.59 | ALA | 1440 | 10 | 7 | 150 | 0.02 | 0.05 | 25 | 0 | 0 | Synthetic | Single | 9.9226 | 1.5474
GCRB | 800 | 120 | 83.5 | 1.8 | 3.7 | 3.4 | 0.08503 | 7.6 | 0.022 | 0.044 | 0.04 | 3.8 | 0.014 | 5.59 | ALA | 1440 | 20 | 7 | 150 | 0.02 | 0.05 | 25 | 0 | 0 | Synthetic | Single | 19.3982 | 12.0367
GCRB | 800 | 120 | 83.5 | 1.8 | 3.7 | 3.4 | 0.08503 | 7.6 | 0.022 | 0.044 | 0.04 | 3.8 | 0.014 | 5.59 | ALA | 1440 | 30 | 7 | 150 | 0.02 | 0.05 | 25 | 0 | 0 | Synthetic | Single | 29.6951 | 6.0984
GCRB | 800 | 120 | 83.5 | 1.8 | 3.7 | 3.4 | 0.08503 | 7.6 | 0.022 | 0.044 | 0.04 | 3.8 | 0.014 | 5.59 | ALA | 1440 | 40 | 7 | 150 | 0.02 | 0.05 | 25 | 0 | 0 | Synthetic | Single | 39.1327 | 17.3463
GCRB | 800 | 120 | 83.5 | 1.8 | 3.7 | 3.4 | 0.08503 | 7.6 | 0.022 | 0.044 | 0.04 | 3.8 | 0.014 | 5.59 | ALA | 1440 | 50 | 7 | 150 | 0.02 | 0.05 | 25 | 0 | 0 | Synthetic | Single | 49.1447 | 17.1061
GCRB | 800 | 120 | 83.5 | 1.8 | 3.7 | 3.4 | 0.08503 | 7.6 | 0.022 | 0.044 | 0.04 | 3.8 | 0.014 | 5.59 | ALA | 1440 | 10 | 7 | 150 | 0.02 | 0.05 | 25 | 0 | 0 | Synthetic | Single | 9.9007 | 1.9861
GCRB | 800 | 120 | 83.5 | 1.8 | 3.7 | 3.4 | 0.08503 | 7.6 | 0.022 | 0.044 | 0.04 | 3.8 | 0.014 | 5.59 | ALA | 1440 | 20 | 7 | 150 | 0.02 | 0.05 | 25 | 0 | 0 | Synthetic | Single | 19.1676 | 16.6483
GCRB | 800 | 120 | 83.5 | 1.8 | 3.7 | 3.4 | 0.08503 | 7.6 | 0.022 | 0.044 | 0.04 | 3.8 | 0.014 | 5.59 | ALA | 1440 | 30 | 7 | 150 | 0.02 | 0.05 | 25 | 0 | 0 | Synthetic | Single | 29.4888 | 10.2239
GCRB | 800 | 120 | 83.5 | 1.8 | 3.7 | 3.4 | 0.08503 | 7.6 | 0.022 | 0.044 | 0.04 | 3.8 | 0.014 | 5.59 | ALA | 1440 | 40 | 7 | 150 | 0.02 | 0.05 | 25 | 0 | 0 | Synthetic | Single | 39.1339 | 17.3226
GCRB | 800 | 120 | 83.5 | 1.8 | 3.7 | 3.4 | 0.08503 | 7.6 | 0.022 | 0.044 | 0.04 | 3.8 | 0.014 | 5.59 | ALA | 1440 | 50 | 7 | 150 | 0.02 | 0.05 | 25 | 0 | 0 | Synthetic | Single | 49.0156 | 19.6888
GCRB-N | 800 | 120 | 82.9 | 1.4 | 3.6 | 1.3 | 0.059107 | 10.8 | 0.017 | 0.043 | 0.015 | 405.33 | 0.293 | 3.05 | ALA | 1441 | 10 | 7 | 150 | 0.02 | 0.05 | 25 | 0 | 0 | Synthetic | Single | 5.5508 | 88.9843
GCRB-N | 800 | 120 | 82.9 | 1.4 | 3.6 | 1.3 | 0.059107 | 10.8 | 0.017 | 0.043 | 0.015 | 405.33 | 0.293 | 3.05 | ALA | 1442 | 20 | 7 | 150 | 0.02 | 0.05 | 25 | 0 | 0 | Synthetic | Single | 12.7375 | 145.2504
GCRB-N | 800 | 120 | 82.9 | 1.4 | 3.6 | 1.3 | 0.059107 | 10.8 | 0.017 | 0.043 | 0.015 | 405.33 | 0.293 | 3.05 | ALA | 1443 | 30 | 7 | 150 | 0.02 | 0.05 | 25 | 0 | 0 | Synthetic | Single | 22.154 | 156.9203
GCRB-N | 800 | 120 | 82.9 | 1.4 | 3.6 | 1.3 | 0.059107 | 10.8 | 0.017 | 0.043 | 0.015 | 405.33 | 0.293 | 3.05 | ALA | 1444 | 40 | 7 | 150 | 0.02 | 0.05 | 25 | 0 | 0 | Synthetic | Single | 31.0432 | 179.1363
GCRB-N | 800 | 120 | 82.9 | 1.4 | 3.6 | 1.3 | 0.059107 | 10.8 | 0.017 | 0.043 | 0.015 | 405.33 | 0.293 | 3.05 | ALA | 1445 | 50 | 7 | 150 | 0.02 | 0.05 | 25 | 0 | 0 | Synthetic | Single | 40.4774 | 190.4523
GCRB-N | 800 | 120 | 82.9 | 1.4 | 3.6 | 1.3 | 0.059107 | 10.8 | 0.017 | 0.043 | 0.015 | 405.33 | 0.293 | 3.05 | ALA | 1446 | 10 | 7 | 150 | 0.02 | 0.05 | 25 | 0 | 0 | Synthetic | Single | 5.5362 | 89.2765
GCRB-N | 800 | 120 | 82.9 | 1.4 | 3.6 | 1.3 | 0.059107 | 10.8 | 0.017 | 0.043 | 0.015 | 405.33 | 0.293 | 3.05 | ALA | 1447 | 20 | 7 | 150 | 0.02 | 0.05 | 25 | 0 | 0 | Synthetic | Single | 12.9332 | 141.3357
GCRB-N | 800 | 120 | 82.9 | 1.4 | 3.6 | 1.3 | 0.059107 | 10.8 | 0.017 | 0.043 | 0.015 | 405.33 | 0.293 | 3.05 | ALA | 1448 | 30 | 7 | 150 | 0.02 | 0.05 | 25 | 0 | 0 | Synthetic | Single | 21.9252 | 161.4963
GCRB-N | 800 | 120 | 82.9 | 1.4 | 3.6 | 1.3 | 0.059107 | 10.8 | 0.017 | 0.043 | 0.015 | 405.33 | 0.293 | 3.05 | ALA | 1449 | 40 | 7 | 150 | 0.02 | 0.05 | 25 | 0 | 0 | Synthetic | Single | 30.9414 | 181.1726
GCRB-N | 800 | 120 | 82.9 | 1.4 | 3.6 | 1.3 | 0.059107 | 10.8 | 0.017 | 0.043 | 0.015 | 405.33 | 0.293 | 3.05 | ALA | 1450 | 50 | 7 | 150 | 0.02 | 0.05 | 25 | 0 | 0 | Synthetic | Single | 40.4726 | 190.5475
GCRB-N | 800 | 120 | 82.9 | 1.4 | 3.6 | 1.3 | 0.059107 | 10.8 | 0.017 | 0.043 | 0.015 | 405.33 | 0.293 | 3.05 | ALA | 1451 | 10 | 7 | 150 | 0.02 | 0.05 | 25 | 0 | 0 | Synthetic | Single | 5.5435 | 89.1304
GCRB-N | 800 | 120 | 82.9 | 1.4 | 3.6 | 1.3 | 0.059107 | 10.8 | 0.017 | 0.043 | 0.015 | 405.33 | 0.293 | 3.05 | ALA | 1452 | 20 | 7 | 150 | 0.02 | 0.05 | 25 | 0 | 0 | Synthetic | Single | 12.8353 | 143.293
GCRB-N | 800 | 120 | 82.9 | 1.4 | 3.6 | 1.3 | 0.059107 | 10.8 | 0.017 | 0.043 | 0.015 | 405.33 | 0.293 | 3.05 | ALA | 1453 | 30 | 7 | 150 | 0.02 | 0.05 | 25 | 0 | 0 | Synthetic | Single | 22.0396 | 159.2083
GCRB-N | 800 | 120 | 82.9 | 1.4 | 3.6 | 1.3 | 0.059107 | 10.8 | 0.017 | 0.043 | 0.015 | 405.33 | 0.293 | 3.05 | ALA | 1454 | 40 | 7 | 150 | 0.02 | 0.05 | 25 | 0 | 0 | Synthetic | Single | 30.9923 | 180.1544
GCRB-N | 800 | 120 | 82.9 | 1.4 | 3.6 | 1.3 | 0.059107 | 10.8 | 0.017 | 0.043 | 0.015 | 405.33 | 0.293 | 3.05 | ALA | 1455 | 50 | 7 | 150 | 0.02 | 0.05 | 25 | 0 | 0 | Synthetic | Single | 40.475 | 190.4999
GCRB | 800 | 120 | 83.5 | 1.8 | 3.7 | 3.4 | 0.08503 | 7.6 | 0.022 | 0.044 | 0.04 | 3.8 | 0.014 | 5.59 | DIU | 1440 | 10 | 7 | 150 | 0.02 | 0.05 | 25 | 0 | 0 | Synthetic | Single | 9.5879 | 8.2413
GCRB | 800 | 120 | 83.5 | 1.8 | 3.7 | 3.4 | 0.08503 | 7.6 | 0.022 | 0.044 | 0.04 | 3.8 | 0.014 | 5.59 | DIU | 1440 | 20 | 7 | 150 | 0.02 | 0.05 | 25 | 0 | 0 | Synthetic | Single | 19.2655 | 14.6901
GCRB | 800 | 120 | 83.5 | 1.8 | 3.7 | 3.4 | 0.08503 | 7.6 | 0.022 | 0.044 | 0.04 | 3.8 | 0.014 | 5.59 | DIU | 1440 | 30 | 7 | 150 | 0.02 | 0.05 | 25 | 0 | 0 | Synthetic | Single | 30.4989 | -9.9786
GCRB | 800 | 120 | 83.5 | 1.8 | 3.7 | 3.4 | 0.08503 | 7.6 | 0.022 | 0.044 | 0.04 | 3.8 | 0.014 | 5.59 | DIU | 1440 | 40 | 7 | 150 | 0.02 | 0.05 | 25 | 0 | 0 | Synthetic | Single | 40.1711 | -3.4219
GCRB | 800 | 120 | 83.5 | 1.8 | 3.7 | 3.4 | 0.08503 | 7.6 | 0.022 | 0.044 | 0.04 | 3.8 | 0.014 | 5.59 | DIU | 1440 | 50 | 7 | 150 | 0.02 | 0.05 | 25 | 0 | 0 | Synthetic | Single | 47.454 | 50.9201
GCRB | 800 | 120 | 83.5 | 1.8 | 3.7 | 3.4 | 0.08503 | 7.6 | 0.022 | 0.044 | 0.04 | 3.8 | 0.014 | 5.59 | DIU | 1440 | 10 | 7 | 150 | 0.02 | 0.05 | 25 | 0 | 0 | Synthetic | Single | 9.6453 | 7.0947
GCRB | 800 | 120 | 83.5 | 1.8 | 3.7 | 3.4 | 0.08503 | 7.6 | 0.022 | 0.044 | 0.04 | 3.8 | 0.014 | 5.59 | DIU | 1440 | 20 | 7 | 150 | 0.02 | 0.05 | 25 | 0 | 0 | Synthetic | Single | 19.3815 | 12.3701
GCRB | 800 | 120 | 83.5 | 1.8 | 3.7 | 3.4 | 0.08503 | 7.6 | 0.022 | 0.044 | 0.04 | 3.8 | 0.014 | 5.59 | DIU | 1440 | 30 | 7 | 150 | 0.02 | 0.05 | 25 | 0 | 0 | Synthetic | Single | 30.5437 | -10.875
GCRB | 800 | 120 | 83.5 | 1.8 | 3.7 | 3.4 | 0.08503 | 7.6 | 0.022 | 0.044 | 0.04 | 3.8 | 0.014 | 5.59 | DIU | 1440 | 40 | 7 | 150 | 0.02 | 0.05 | 25 | 0 | 0 | Synthetic | Single | 40.4889 | -9.7775
GCRB | 800 | 120 | 83.5 | 1.8 | 3.7 | 3.4 | 0.08503 | 7.6 | 0.022 | 0.044 | 0.04 | 3.8 | 0.014 | 5.59 | DIU | 1440 | 50 | 7 | 150 | 0.02 | 0.05 | 25 | 0 | 0 | Synthetic | Single | 47.5146 | 49.7074
GCRB | 800 | 120 | 83.5 | 1.8 | 3.7 | 3.4 | 0.08503 | 7.6 | 0.022 | 0.044 | 0.04 | 3.8 | 0.014 | 5.59 | DIU | 1440 | 10 | 7 | 150 | 0.02 | 0.05 | 25 | 0 | 0 | Synthetic | Single | 9.6166 | 7.668
GCRB | 800 | 120 | 83.5 | 1.8 | 3.7 | 3.4 | 0.08503 | 7.6 | 0.022 | 0.044 | 0.04 | 3.8 | 0.014 | 5.59 | DIU | 1440 | 20 | 7 | 150 | 0.02 | 0.05 | 25 | 0 | 0 | Synthetic | Single | 19.3235 | 13.5301
GCRB | 800 | 120 | 83.5 | 1.8 | 3.7 | 3.4 | 0.08503 | 7.6 | 0.022 | 0.044 | 0.04 | 3.8 | 0.014 | 5.59 | DIU | 1440 | 30 | 7 | 150 | 0.02 | 0.05 | 25 | 0 | 0 | Synthetic | Single | 30.5213 | -10.4268
GCRB | 800 | 120 | 83.5 | 1.8 | 3.7 | 3.4 | 0.08503 | 7.6 | 0.022 | 0.044 | 0.04 | 3.8 | 0.014 | 5.59 | DIU | 1440 | 40 | 7 | 150 | 0.02 | 0.05 | 25 | 0 | 0 | Synthetic | Single | 40.33 | -6.5997
GCRB | 800 | 120 | 83.5 | 1.8 | 3.7 | 3.4 | 0.08503 | 7.6 | 0.022 | 0.044 | 0.04 | 3.8 | 0.014 | 5.59 | DIU | 1440 | 50 | 7 | 150 | 0.02 | 0.05 | 25 | 0 | 0 | Synthetic | Single | 47.4843 | 50.3137
GCRB-N | 800 | 120 | 82.9 | 1.4 | 3.6 | 1.3 | 0.059107 | 10.8 | 0.017 | 0.043 | 0.015 | 405.33 | 0.293 | 3.05 | DIU | 1441 | 10 | 7 | 150 | 0.02 | 0.05 | 25 | 0 | 0 | Synthetic | Single | 1.5437 | 169.1261
GCRB-N | 800 | 120 | 82.9 | 1.4 | 3.6 | 1.3 | 0.059107 | 10.8 | 0.017 | 0.043 | 0.015 | 405.33 | 0.293 | 3.05 | DIU | 1442 | 20 | 7 | 150 | 0.02 | 0.05 | 25 | 0 | 0 | Synthetic | Single | 6.7691 | 264.618
GCRB-N | 800 | 120 | 82.9 | 1.4 | 3.6 | 1.3 | 0.059107 | 10.8 | 0.017 | 0.043 | 0.015 | 405.33 | 0.293 | 3.05 | DIU | 1443 | 30 | 7 | 150 | 0.02 | 0.05 | 25 | 0 | 0 | Synthetic | Single | 15.5619 | 288.7611
GCRB-N | 800 | 120 | 82.9 | 1.4 | 3.6 | 1.3 | 0.059107 | 10.8 | 0.017 | 0.043 | 0.015 | 405.33 | 0.293 | 3.05 | DIU | 1444 | 40 | 7 | 150 | 0.02 | 0.05 | 25 | 0 | 0 | Synthetic | Single | 25.8208 | 283.5847
GCRB-N | 800 | 120 | 82.9 | 1.4 | 3.6 | 1.3 | 0.059107 | 10.8 | 0.017 | 0.043 | 0.015 | 405.33 | 0.293 | 3.05 | DIU | 1445 | 50 | 7 | 150 | 0.02 | 0.05 | 25 | 0 | 0 | Synthetic | Single | 33.3301 | 333.3972
GCRB-N | 800 | 120 | 82.9 | 1.4 | 3.6 | 1.3 | 0.059107 | 10.8 | 0.017 | 0.043 | 0.015 | 405.33 | 0.293 | 3.05 | DIU | 1446 | 10 | 7 | 150 | 0.02 | 0.05 | 25 | 0 | 0 | Synthetic | Single | 1.4881 | 170.2373
GCRB-N | 800 | 120 | 82.9 | 1.4 | 3.6 | 1.3 | 0.059107 | 10.8 | 0.017 | 0.043 | 0.015 | 405.33 | 0.293 | 3.05 | DIU | 1447 | 20 | 7 | 150 | 0.02 | 0.05 | 25 | 0 | 0 | Synthetic | Single | 5.4837 | 290.3263
GCRB-N | 800 | 120 | 82.9 | 1.4 | 3.6 | 1.3 | 0.059107 | 10.8 | 0.017 | 0.043 | 0.015 | 405.33 | 0.293 | 3.05 | DIU | 1448 | 30 | 7 | 150 | 0.02 | 0.05 | 25 | 0 | 0 | Synthetic | Single | 16.8173 | 263.6545
GCRB-N | 800 | 120 | 82.9 | 1.4 | 3.6 | 1.3 | 0.059107 | 10.8 | 0.017 | 0.043 | 0.015 | 405.33 | 0.293 | 3.05 | DIU | 1449 | 40 | 7 | 150 | 0.02 | 0.05 | 25 | 0 | 0 | Synthetic | Single | 26.2588 | 274.8236
GCRB-N | 800 | 120 | 82.9 | 1.4 | 3.6 | 1.3 | 0.059107 | 10.8 | 0.017 | 0.043 | 0.015 | 405.33 | 0.293 | 3.05 | DIU | 1450 | 50 | 7 | 150 | 0.02 | 0.05 | 25 | 0 | 0 | Synthetic | Single | 32.7645 | 344.7106
GCRB-N | 800 | 120 | 82.9 | 1.4 | 3.6 | 1.3 | 0.059107 | 10.8 | 0.017 | 0.043 | 0.015 | 405.33 | 0.293 | 3.05 | DIU | 1451 | 10 | 7 | 150 | 0.02 | 0.05 | 25 | 0 | 0 | Synthetic | Single | 1.5252 | 169.4966
GCRB-N | 800 | 120 | 82.9 | 1.4 | 3.6 | 1.3 | 0.059107 | 10.8 | 0.017 | 0.043 | 0.015 | 405.33 | 0.293 | 3.05 | DIU | 1452 | 20 | 7 | 150 | 0.02 | 0.05 | 25 | 0 | 0 | Synthetic | Single | 6.3856 | 272.288
GCRB-N | 800 | 120 | 82.9 | 1.4 | 3.6 | 1.3 | 0.059107 | 10.8 | 0.017 | 0.043 | 0.015 | 405.33 | 0.293 | 3.05 | DIU | 1453 | 30 | 7 | 150 | 0.02 | 0.05 | 25 | 0 | 0 | Synthetic | Single | 16.2315 | 275.3709
GCRB-N | 800 | 120 | 82.9 | 1.4 | 3.6 | 1.3 | 0.059107 | 10.8 | 0.017 | 0.043 | 0.015 | 405.33 | 0.293 | 3.05 | DIU | 1454 | 40 | 7 | 150 | 0.02 | 0.05 | 25 | 0 | 0 | Synthetic | Single | 25.653 | 286.9405
GCRB-N | 800 | 120 | 82.9 | 1.4 | 3.6 | 1.3 | 0.059107 | 10.8 | 0.017 | 0.043 | 0.015 | 405.33 | 0.293 | 3.05 | DIU | 1455 | 50 | 7 | 150 | 0.02 | 0.05 | 25 | 0 | 0 | Synthetic | Single | 33.2919 | 334.1621
GCRB | 800 | 120 | 83.5 | 1.8 | 3.7 | 3.4 | 0.08503 | 7.6 | 0.022 | 0.044 | 0.04 | 3.8 | 0.014 | 5.59 | SIM | 1440 | 10 | 7 | 150 | 0.02 | 0.05 | 25 | 0 | 0 | Synthetic | Single | 11.5895 | -31.791
GCRB | 800 | 120 | 83.5 | 1.8 | 3.7 | 3.4 | 0.08503 | 7.6 | 0.022 | 0.044 | 0.04 | 3.8 | 0.014 | 5.59 | SIM | 1440 | 20 | 7 | 150 | 0.02 | 0.05 | 25 | 0 | 0 | Synthetic | Single | 20.1905 | -3.8092
GCRB | 800 | 120 | 83.5 | 1.8 | 3.7 | 3.4 | 0.08503 | 7.6 | 0.022 | 0.044 | 0.04 | 3.8 | 0.014 | 5.59 | SIM | 1440 | 30 | 7 | 150 | 0.02 | 0.05 | 25 | 0 | 0 | Synthetic | Single | 30.1587 | -3.1737
GCRB | 800 | 120 | 83.5 | 1.8 | 3.7 | 3.4 | 0.08503 | 7.6 | 0.022 | 0.044 | 0.04 | 3.8 | 0.014 | 5.59 | SIM | 1440 | 40 | 7 | 150 | 0.02 | 0.05 | 25 | 0 | 0 | Synthetic | Single | 39.4345 | 11.3095
GCRB | 800 | 120 | 83.5 | 1.8 | 3.7 | 3.4 | 0.08503 | 7.6 | 0.022 | 0.044 | 0.04 | 3.8 | 0.014 | 5.59 | SIM | 1440 | 50 | 7 | 150 | 0.02 | 0.05 | 25 | 0 | 0 | Synthetic | Single | 47.9853 | 40.294
GCRB | 800 | 120 | 83.5 | 1.8 | 3.7 | 3.4 | 0.08503 | 7.6 | 0.022 | 0.044 | 0.04 | 3.8 | 0.014 | 5.59 | SIM | 1440 | 10 | 7 | 150 | 0.02 | 0.05 | 25 | 0 | 0 | Synthetic | Single | 11.5207 | -30.4143
GCRB | 800 | 120 | 83.5 | 1.8 | 3.7 | 3.4 | 0.08503 | 7.6 | 0.022 | 0.044 | 0.04 | 3.8 | 0.014 | 5.59 | SIM | 1440 | 20 | 7 | 150 | 0.02 | 0.05 | 25 | 0 | 0 | Synthetic | Single | 20.2824 | -5.6481
GCRB | 800 | 120 | 83.5 | 1.8 | 3.7 | 3.4 | 0.08503 | 7.6 | 0.022 | 0.044 | 0.04 | 3.8 | 0.014 | 5.59 | SIM | 1440 | 30 | 7 | 150 | 0.02 | 0.05 | 25 | 0 | 0 | Synthetic | Single | 30.0115 | -0.23039
GCRB | 800 | 120 | 83.5 | 1.8 | 3.7 | 3.4 | 0.08503 | 7.6 | 0.022 | 0.044 | 0.04 | 3.8 | 0.014 | 5.59 | SIM | 1440 | 40 | 7 | 150 | 0.02 | 0.05 | 25 | 0 | 0 | Synthetic | Single | 39.3634 | 12.7319
GCRB | 800 | 120 | 83.5 | 1.8 | 3.7 | 3.4 | 0.08503 | 7.6 | 0.022 | 0.044 | 0.04 | 3.8 | 0.014 | 5.59 | SIM | 1440 | 50 | 7 | 150 | 0.02 | 0.05 | 25 | 0 | 0 | Synthetic | Single | 47.9705 | 40.5896
GCRB | 800 | 120 | 83.5 | 1.8 | 3.7 | 3.4 | 0.08503 | 7.6 | 0.022 | 0.044 | 0.04 | 3.8 | 0.014 | 5.59 | SIM | 1440 | 10 | 7 | 150 | 0.02 | 0.05 | 25 | 0 | 0 | Synthetic | Single | 11.5551 | -31.1027
GCRB | 800 | 120 | 83.5 | 1.8 | 3.7 | 3.4 | 0.08503 | 7.6 | 0.022 | 0.044 | 0.04 | 3.8 | 0.014 | 5.59 | SIM | 1440 | 20 | 7 | 150 | 0.02 | 0.05 | 25 | 0 | 0 | Synthetic | Single | 20.2364 | -4.7286
GCRB | 800 | 120 | 83.5 | 1.8 | 3.7 | 3.4 | 0.08503 | 7.6 | 0.022 | 0.044 | 0.04 | 3.8 | 0.014 | 5.59 | SIM | 1440 | 30 | 7 | 150 | 0.02 | 0.05 | 25 | 0 | 0 | Synthetic | Single | 30.0851 | -1.702
GCRB | 800 | 120 | 83.5 | 1.8 | 3.7 | 3.4 | 0.08503 | 7.6 | 0.022 | 0.044 | 0.04 | 3.8 | 0.014 | 5.59 | SIM | 1440 | 40 | 7 | 150 | 0.02 | 0.05 | 25 | 0 | 0 | Synthetic | Single | 39.399 | 12.0207
GCRB | 800 | 120 | 83.5 | 1.8 | 3.7 | 3.4 | 0.08503 | 7.6 | 0.022 | 0.044 | 0.04 | 3.8 | 0.014 | 5.59 | SIM | 1440 | 50 | 7 | 150 | 0.02 | 0.05 | 25 | 0 | 0 | Synthetic | Single | 47.9779 | 40.4418
GCRB-N | 800 | 120 | 82.9 | 1.4 | 3.6 | 1.3 | 0.059107 | 10.8 | 0.017 | 0.043 | 0.015 | 405.33 | 0.293 | 3.05 | SIM | 1441 | 10 | 7 | 150 | 0.02 | 0.05 | 25 | 0 | 0 | Synthetic | Single | 7.7803 | 44.3942
GCRB-N | 800 | 120 | 82.9 | 1.4 | 3.6 | 1.3 | 0.059107 | 10.8 | 0.017 | 0.043 | 0.015 | 405.33 | 0.293 | 3.05 | SIM | 1442 | 20 | 7 | 150 | 0.02 | 0.05 | 25 | 0 | 0 | Synthetic | Single | 15.4961 | 90.0781
GCRB-N | 800 | 120 | 82.9 | 1.4 | 3.6 | 1.3 | 0.059107 | 10.8 | 0.017 | 0.043 | 0.015 | 405.33 | 0.293 | 3.05 | SIM | 1443 | 30 | 7 | 150 | 0.02 | 0.05 | 25 | 0 | 0 | Synthetic | Single | 24.9853 | 100.2947
GCRB-N | 800 | 120 | 82.9 | 1.4 | 3.6 | 1.3 | 0.059107 | 10.8 | 0.017 | 0.043 | 0.015 | 405.33 | 0.293 | 3.05 | SIM | 1444 | 40 | 7 | 150 | 0.02 | 0.05 | 25 | 0 | 0 | Synthetic | Single | 33.6872 | 126.2565
GCRB-N | 800 | 120 | 82.9 | 1.4 | 3.6 | 1.3 | 0.059107 | 10.8 | 0.017 | 0.043 | 0.015 | 405.33 | 0.293 | 3.05 | SIM | 1445 | 50 | 7 | 150 | 0.02 | 0.05 | 25 | 0 | 0 | Synthetic | Single | 42.2688 | 154.6242
GCRB-N | 800 | 120 | 82.9 | 1.4 | 3.6 | 1.3 | 0.059107 | 10.8 | 0.017 | 0.043 | 0.015 | 405.33 | 0.293 | 3.05 | SIM | 1446 | 10 | 7 | 150 | 0.02 | 0.05 | 25 | 0 | 0 | Synthetic | Single | 7.9078 | 41.8447
GCRB-N | 800 | 120 | 82.9 | 1.4 | 3.6 | 1.3 | 0.059107 | 10.8 | 0.017 | 0.043 | 0.015 | 405.33 | 0.293 | 3.05 | SIM | 1447 | 20 | 7 | 150 | 0.02 | 0.05 | 25 | 0 | 0 | Synthetic | Single | 15.6448 | 87.1048
GCRB-N | 800 | 120 | 82.9 | 1.4 | 3.6 | 1.3 | 0.059107 | 10.8 | 0.017 | 0.043 | 0.015 | 405.33 | 0.293 | 3.05 | SIM | 1448 | 30 | 7 | 150 | 0.02 | 0.05 | 25 | 0 | 0 | Synthetic | Single | 25.1278 | 97.445
GCRB-N | 800 | 120 | 82.9 | 1.4 | 3.6 | 1.3 | 0.059107 | 10.8 | 0.017 | 0.043 | 0.015 | 405.33 | 0.293 | 3.05 | SIM | 1449 | 40 | 7 | 150 | 0.02 | 0.05 | 25 | 0 | 0 | Synthetic | Single | 34.5951 | 108.0982
GCRB-N | 800 | 120 | 82.9 | 1.4 | 3.6 | 1.3 | 0.059107 | 10.8 | 0.017 | 0.043 | 0.015 | 405.33 | 0.293 | 3.05 | SIM | 1450 | 50 | 7 | 150 | 0.02 | 0.05 | 25 | 0 | 0 | Synthetic | Single | 42.9215 | 141.5691
GCRB-N | 800 | 120 | 82.9 | 1.4 | 3.6 | 1.3 | 0.059107 | 10.8 | 0.017 | 0.043 | 0.015 | 405.33 | 0.293 | 3.05 | SIM | 1451 | 10 | 7 | 150 | 0.02 | 0.05 | 25 | 0 | 0 | Synthetic | Single | 7.844 | 43.1195
GCRB-N | 800 | 120 | 82.9 | 1.4 | 3.6 | 1.3 | 0.059107 | 10.8 | 0.017 | 0.043 | 0.015 | 405.33 | 0.293 | 3.05 | SIM | 1452 | 20 | 7 | 150 | 0.02 | 0.05 | 25 | 0 | 0 | Synthetic | Single | 15.5704 | 88.5915
GCRB-N | 800 | 120 | 82.9 | 1.4 | 3.6 | 1.3 | 0.059107 | 10.8 | 0.017 | 0.043 | 0.015 | 405.33 | 0.293 | 3.05 | SIM | 1453 | 30 | 7 | 150 | 0.02 | 0.05 | 25 | 0 | 0 | Synthetic | Single | 25.0565 | 98.8699
GCRB-N | 800 | 120 | 82.9 | 1.4 | 3.6 | 1.3 | 0.059107 | 10.8 | 0.017 | 0.043 | 0.015 | 405.33 | 0.293 | 3.05 | SIM | 1454 | 40 | 7 | 150 | 0.02 | 0.05 | 25 | 0 | 0 | Synthetic | Single | 34.1411 | 117.1774
GCRB-N | 800 | 120 | 82.9 | 1.4 | 3.6 | 1.3 | 0.059107 | 10.8 | 0.017 | 0.043 | 0.015 | 405.33 | 0.293 | 3.05 | SIM | 1455 | 50 | 7 | 150 | 0.02 | 0.05 | 25 | 0 | 0 | Synthetic | Single | 42.5952 | 148.0967
GCRB | 800 | 120 | 83.5 | 1.8 | 3.7 | 3.4 | 0.08503 | 7.6 | 0.022 | 0.044 | 0.04 | 3.8 | 0.014 | 5.59 | ALA | 1440 | 10 | 3 | 150 | 0.02 | 0.05 | 25 | 0 | 0 | Synthetic | Single | 9.3129 | 13.7415
GCRB | 800 | 120 | 83.5 | 1.8 | 3.7 | 3.4 | 0.08503 | 7.6 | 0.022 | 0.044 | 0.04 | 3.8 | 0.014 | 5.59 | ALA | 1440 | 10 | 7 | 150 | 0.02 | 0.05 | 25 | 0 | 0 | Synthetic | Single | 9.4074 | 11.8519
GCRB | 800 | 120 | 83.5 | 1.8 | 3.7 | 3.4 | 0.08503 | 7.6 | 0.022 | 0.044 | 0.04 | 3.8 | 0.014 | 5.59 | ALA | 1440 | 10 | 11 | 150 | 0.02 | 0.05 | 25 | 0 | 0 | Synthetic | Single | 9.6305 | 7.3895
GCRB | 800 | 120 | 83.5 | 1.8 | 3.7 | 3.4 | 0.08503 | 7.6 | 0.022 | 0.044 | 0.04 | 3.8 | 0.014 | 5.59 | ALA | 1440 | 10 | 3 | 150 | 0.02 | 0.05 | 25 | 0 | 0 | Synthetic | Single | 9.312 | 13.7603
GCRB | 800 | 120 | 83.5 | 1.8 | 3.7 | 3.4 | 0.08503 | 7.6 | 0.022 | 0.044 | 0.04 | 3.8 | 0.014 | 5.59 | ALA | 1440 | 10 | 7 | 150 | 0.02 | 0.05 | 25 | 0 | 0 | Synthetic | Single | 9.4089 | 11.8219
GCRB | 800 | 120 | 83.5 | 1.8 | 3.7 | 3.4 | 0.08503 | 7.6 | 0.022 | 0.044 | 0.04 | 3.8 | 0.014 | 5.59 | ALA | 1440 | 10 | 11 | 150 | 0.02 | 0.05 | 25 | 0 | 0 | Synthetic | Single | 9.6102 | 7.7961
GCRB | 800 | 120 | 83.5 | 1.8 | 3.7 | 3.4 | 0.08503 | 7.6 | 0.022 | 0.044 | 0.04 | 3.8 | 0.014 | 5.59 | ALA | 1440 | 10 | 3 | 150 | 0.02 | 0.05 | 25 | 0 | 0 | Synthetic | Single | 9.2688 | 14.6236
GCRB | 800 | 120 | 83.5 | 1.8 | 3.7 | 3.4 | 0.08503 | 7.6 | 0.022 | 0.044 | 0.04 | 3.8 | 0.014 | 5.59 | ALA | 1440 | 10 | 7 | 150 | 0.02 | 0.05 | 25 | 0 | 0 | Synthetic | Single | 9.475 | 10.4992
GCRB | 800 | 120 | 83.5 | 1.8 | 3.7 | 3.4 | 0.08503 | 7.6 | 0.022 | 0.044 | 0.04 | 3.8 | 0.014 | 5.59 | ALA | 1440 | 10 | 11 | 150 | 0.02 | 0.05 | 25 | 0 | 0 | Synthetic | Single | 9.5506 | 8.9874
GCRB-N | 800 | 120 | 82.9 | 1.4 | 3.6 | 1.3 | 0.059107 | 10.8 | 0.017 | 0.043 | 0.015 | 405.33 | 0.293 | 3.05 | ALA | 1440 | 10 | 3 | 150 | 0.02 | 0.05 | 25 | 0 | 0 | Synthetic | Single | 3.5382 | 129.236
GCRB-N | 800 | 120 | 82.9 | 1.4 | 3.6 | 1.3 | 0.059107 | 10.8 | 0.017 | 0.043 | 0.015 | 405.33 | 0.293 | 3.05 | ALA | 1440 | 10 | 7 | 150 | 0.02 | 0.05 | 25 | 0 | 0 | Synthetic | Single | 3.8807 | 122.385
GCRB-N | 800 | 120 | 82.9 | 1.4 | 3.6 | 1.3 | 0.059107 | 10.8 | 0.017 | 0.043 | 0.015 | 405.33 | 0.293 | 3.05 | ALA | 1440 | 10 | 11 | 150 | 0.02 | 0.05 | 25 | 0 | 0 | Synthetic | Single | 4.2195 | 115.6096
GCRB-N | 800 | 120 | 82.9 | 1.4 | 3.6 | 1.3 | 0.059107 | 10.8 | 0.017 | 0.043 | 0.015 | 405.33 | 0.293 | 3.05 | ALA | 1440 | 10 | 3 | 150 | 0.02 | 0.05 | 25 | 0 | 0 | Synthetic | Single | 3.4857 | 130.2867
GCRB-N | 800 | 120 | 82.9 | 1.4 | 3.6 | 1.3 | 0.059107 | 10.8 | 0.017 | 0.043 | 0.015 | 405.33 | 0.293 | 3.05 | ALA | 1440 | 10 | 7 | 150 | 0.02 | 0.05 | 25 | 0 | 0 | Synthetic | Single | 3.8384 | 123.2316
GCRB-N | 800 | 120 | 82.9 | 1.4 | 3.6 | 1.3 | 0.059107 | 10.8 | 0.017 | 0.043 | 0.015 | 405.33 | 0.293 | 3.05 | ALA | 1440 | 10 | 11 | 150 | 0.02 | 0.05 | 25 | 0 | 0 | Synthetic | Single | 4.1949 | 116.1012
GCRB-N | 800 | 120 | 82.9 | 1.4 | 3.6 | 1.3 | 0.059107 | 10.8 | 0.017 | 0.043 | 0.015 | 405.33 | 0.293 | 3.05 | ALA | 1440 | 10 | 3 | 150 | 0.02 | 0.05 | 25 | 0 | 0 | Synthetic | Single | 3.5379 | 129.2425
GCRB-N | 800 | 120 | 82.9 | 1.4 | 3.6 | 1.3 | 0.059107 | 10.8 | 0.017 | 0.043 | 0.015 | 405.33 | 0.293 | 3.05 | ALA | 1440 | 10 | 7 | 150 | 0.02 | 0.05 | 25 | 0 | 0 | Synthetic | Single | 3.8834 | 122.3323
GCRB-N | 800 | 120 | 82.9 | 1.4 | 3.6 | 1.3 | 0.059107 | 10.8 | 0.017 | 0.043 | 0.015 | 405.33 | 0.293 | 3.05 | ALA | 1440 | 10 | 11 | 150 | 0.02 | 0.05 | 25 | 0 | 0 | Synthetic | Single | 4.2152 | 115.6962
GCRB | 800 | 120 | 83.5 | 1.8 | 3.7 | 3.4 | 0.08503 | 7.6 | 0.022 | 0.044 | 0.04 | 3.8 | 0.014 | 5.59 | DIU | 1440 | 10 | 3 | 150 | 0.02 | 0.05 | 25 | 0 | 0 | Synthetic | Single | 9.2682 | 14.6369
GCRB | 800 | 120 | 83.5 | 1.8 | 3.7 | 3.4 | 0.08503 | 7.6 | 0.022 | 0.044 | 0.04 | 3.8 | 0.014 | 5.59 | DIU | 1440 | 10 | 7 | 150 | 0.02 | 0.05 | 25 | 0 | 0 | Synthetic | Single | 9.1787 | 16.4255
GCRB | 800 | 120 | 83.5 | 1.8 | 3.7 | 3.4 | 0.08503 | 7.6 | 0.022 | 0.044 | 0.04 | 3.8 | 0.014 | 5.59 | DIU | 1440 | 10 | 11 | 150 | 0.02 | 0.05 | 25 | 0 | 0 | Synthetic | Single | 9.1961 | 16.0772
GCRB | 800 | 120 | 83.5 | 1.8 | 3.7 | 3.4 | 0.08503 | 7.6 | 0.022 | 0.044 | 0.04 | 3.8 | 0.014 | 5.59 | DIU | 1440 | 10 | 3 | 150 | 0.02 | 0.05 | 25 | 0 | 0 | Synthetic | Single | 9.3033 | 13.9343
GCRB | 800 | 120 | 83.5 | 1.8 | 3.7 | 3.4 | 0.08503 | 7.6 | 0.022 | 0.044 | 0.04 | 3.8 | 0.014 | 5.59 | DIU | 1440 | 10 | 7 | 150 | 0.02 | 0.05 | 25 | 0 | 0 | Synthetic | Single | 9.2171 | 15.658
GCRB | 800 | 120 | 83.5 | 1.8 | 3.7 | 3.4 | 0.08503 | 7.6 | 0.022 | 0.044 | 0.04 | 3.8 | 0.014 | 5.59 | DIU | 1440 | 10 | 11 | 150 | 0.02 | 0.05 | 25 | 0 | 0 | Synthetic | Single | 9.161 | 16.7802
GCRB | 800 | 120 | 83.5 | 1.8 | 3.7 | 3.4 | 0.08503 | 7.6 | 0.022 | 0.044 | 0.04 | 3.8 | 0.014 | 5.59 | DIU | 1440 | 10 | 3 | 150 | 0.02 | 0.05 | 25 | 0 | 0 | Synthetic | Single | 9.3027 | 13.945
GCRB | 800 | 120 | 83.5 | 1.8 | 3.7 | 3.4 | 0.08503 | 7.6 | 0.022 | 0.044 | 0.04 | 3.8 | 0.014 | 5.59 | DIU | 1440 | 10 | 7 | 150 | 0.02 | 0.05 | 25 | 0 | 0 | Synthetic | Single | 9.2539 | 14.9212
GCRB | 800 | 120 | 83.5 | 1.8 | 3.7 | 3.4 | 0.08503 | 7.6 | 0.022 | 0.044 | 0.04 | 3.8 | 0.014 | 5.59 | DIU | 1440 | 10 | 11 | 150 | 0.02 | 0.05 | 25 | 0 | 0 | Synthetic | Single | 9.219 | 15.6195
GCRB-N | 800 | 120 | 82.9 | 1.4 | 3.6 | 1.3 | 0.059107 | 10.8 | 0.017 | 0.043 | 0.015 | 405.33 | 0.293 | 3.05 | DIU | 1440 | 10 | 3 | 150 | 0.02 | 0.05 | 25 | 0 | 0 | Synthetic | Single | 2.0649 | 158.7015
GCRB-N | 800 | 120 | 82.9 | 1.4 | 3.6 | 1.3 | 0.059107 | 10.8 | 0.017 | 0.043 | 0.015 | 405.33 | 0.293 | 3.05 | DIU | 1440 | 10 | 7 | 150 | 0.02 | 0.05 | 25 | 0 | 0 | Synthetic | Single | 1.7395 | 165.2096
GCRB-N | 800 | 120 | 82.9 | 1.4 | 3.6 | 1.3 | 0.059107 | 10.8 | 0.017 | 0.043 | 0.015 | 405.33 | 0.293 | 3.05 | DIU | 1440 | 10 | 11 | 150 | 0.02 | 0.05 | 25 | 0 | 0 | Synthetic | Single | 1.6121 | 167.7576
GCRB-N | 800 | 120 | 82.9 | 1.4 | 3.6 | 1.3 | 0.059107 | 10.8 | 0.017 | 0.043 | 0.015 | 405.33 | 0.293 | 3.05 | DIU | 1440 | 10 | 3 | 150 | 0.02 | 0.05 | 25 | 0 | 0 | Synthetic | Single | 2.0554 | 158.892
GCRB-N | 800 | 120 | 82.9 | 1.4 | 3.6 | 1.3 | 0.059107 | 10.8 | 0.017 | 0.043 | 0.015 | 405.33 | 0.293 | 3.05 | DIU | 1440 | 10 | 7 | 150 | 0.02 | 0.05 | 25 | 0 | 0 | Synthetic | Single | 1.7587 | 164.8252
GCRB-N | 800 | 120 | 82.9 | 1.4 | 3.6 | 1.3 | 0.059107 | 10.8 | 0.017 | 0.043 | 0.015 | 405.33 | 0.293 | 3.05 | DIU | 1440 | 10 | 11 | 150 | 0.02 | 0.05 | 25 | 0 | 0 | Synthetic | Single | 1.6419 | 167.1624
GCRB-N | 800 | 120 | 82.9 | 1.4 | 3.6 | 1.3 | 0.059107 | 10.8 | 0.017 | 0.043 | 0.015 | 405.33 | 0.293 | 3.05 | DIU | 1440 | 10 | 3 | 150 | 0.02 | 0.05 | 25 | 0 | 0 | Synthetic | Single | 2.1069 | 157.863
GCRB-N | 800 | 120 | 82.9 | 1.4 | 3.6 | 1.3 | 0.059107 | 10.8 | 0.017 | 0.043 | 0.015 | 405.33 | 0.293 | 3.05 | DIU | 1440 | 10 | 7 | 150 | 0.02 | 0.05 | 25 | 0 | 0 | Synthetic | Single | 1.7652 | 164.6965
GCRB-N | 800 | 120 | 82.9 | 1.4 | 3.6 | 1.3 | 0.059107 | 10.8 | 0.017 | 0.043 | 0.015 | 405.33 | 0.293 | 3.05 | DIU | 1440 | 10 | 11 | 150 | 0.02 | 0.05 | 25 | 0 | 0 | Synthetic | Single | 1.6607 | 166.787
GCRB | 800 | 120 | 83.5 | 1.8 | 3.7 | 3.4 | 0.08503 | 7.6 | 0.022 | 0.044 | 0.04 | 3.8 | 0.014 | 5.59 | SIM | 1440 | 10 | 3 | 150 | 0.02 | 0.05 | 25 | 0 | 0 | Synthetic | Single | 9.5904 | 8.1914
GCRB | 800 | 120 | 83.5 | 1.8 | 3.7 | 3.4 | 0.08503 | 7.6 | 0.022 | 0.044 | 0.04 | 3.8 | 0.014 | 5.59 | SIM | 1440 | 10 | 7 | 150 | 0.02 | 0.05 | 25 | 0 | 0 | Synthetic | Single | 9.6003 | 7.9941
GCRB | 800 | 120 | 83.5 | 1.8 | 3.7 | 3.4 | 0.08503 | 7.6 | 0.022 | 0.044 | 0.04 | 3.8 | 0.014 | 5.59 | SIM | 1440 | 10 | 11 | 150 | 0.02 | 0.05 | 25 | 0 | 0 | Synthetic | Single | 9.6863 | 6.2735
GCRB | 800 | 120 | 83.5 | 1.8 | 3.7 | 3.4 | 0.08503 | 7.6 | 0.022 | 0.044 | 0.04 | 3.8 | 0.014 | 5.59 | SIM | 1440 | 10 | 3 | 150 | 0.02 | 0.05 | 25 | 0 | 0 | Synthetic | Single | 9.596 | 8.0808
GCRB | 800 | 120 | 83.5 | 1.8 | 3.7 | 3.4 | 0.08503 | 7.6 | 0.022 | 0.044 | 0.04 | 3.8 | 0.014 | 5.59 | SIM | 1440 | 10 | 7 | 150 | 0.02 | 0.05 | 25 | 0 | 0 | Synthetic | Single | 9.6058 | 7.885
GCRB | 800 | 120 | 83.5 | 1.8 | 3.7 | 3.4 | 0.08503 | 7.6 | 0.022 | 0.044 | 0.04 | 3.8 | 0.014 | 5.59 | SIM | 1440 | 10 | 11 | 150 | 0.02 | 0.05 | 25 | 0 | 0 | Synthetic | Single | 9.7227 | 5.5451
GCRB | 800 | 120 | 83.5 | 1.8 | 3.7 | 3.4 | 0.08503 | 7.6 | 0.022 | 0.044 | 0.04 | 3.8 | 0.014 | 5.59 | SIM | 1440 | 10 | 3 | 150 | 0.02 | 0.05 | 25 | 0 | 0 | Synthetic | Single | 9.6024 | 7.9518
GCRB | 800 | 120 | 83.5 | 1.8 | 3.7 | 3.4 | 0.08503 | 7.6 | 0.022 | 0.044 | 0.04 | 3.8 | 0.014 | 5.59 | SIM | 1440 | 10 | 7 | 150 | 0.02 | 0.05 | 25 | 0 | 0 | Synthetic | Single | 9.6052 | 7.896
GCRB | 800 | 120 | 83.5 | 1.8 | 3.7 | 3.4 | 0.08503 | 7.6 | 0.022 | 0.044 | 0.04 | 3.8 | 0.014 | 5.59 | SIM | 1440 | 10 | 11 | 150 | 0.02 | 0.05 | 25 | 0 | 0 | Synthetic | Single | 9.752 | 4.9598
GCRB-N | 800 | 120 | 82.9 | 1.4 | 3.6 | 1.3 | 0.059107 | 10.8 | 0.017 | 0.043 | 0.015 | 405.33 | 0.293 | 3.05 | SIM | 1440 | 10 | 3 | 150 | 0.02 | 0.05 | 25 | 0 | 0 | Synthetic | Single | 4.4794 | 110.4111
GCRB-N | 800 | 120 | 82.9 | 1.4 | 3.6 | 1.3 | 0.059107 | 10.8 | 0.017 | 0.043 | 0.015 | 405.33 | 0.293 | 3.05 | SIM | 1440 | 10 | 7 | 150 | 0.02 | 0.05 | 25 | 0 | 0 | Synthetic | Single | 4.9069 | 101.8625
GCRB-N | 800 | 120 | 82.9 | 1.4 | 3.6 | 1.3 | 0.059107 | 10.8 | 0.017 | 0.043 | 0.015 | 405.33 | 0.293 | 3.05 | SIM | 1440 | 10 | 11 | 150 | 0.02 | 0.05 | 25 | 0 | 0 | Synthetic | Single | 5.4534 | 90.9321
GCRB-N | 800 | 120 | 82.9 | 1.4 | 3.6 | 1.3 | 0.059107 | 10.8 | 0.017 | 0.043 | 0.015 | 405.33 | 0.293 | 3.05 | SIM | 1440 | 10 | 3 | 150 | 0.02 | 0.05 | 25 | 0 | 0 | Synthetic | Single | 4.51 | 109.7997
GCRB-N | 800 | 120 | 82.9 | 1.4 | 3.6 | 1.3 | 0.059107 | 10.8 | 0.017 | 0.043 | 0.015 | 405.33 | 0.293 | 3.05 | SIM | 1440 | 10 | 7 | 150 | 0.02 | 0.05 | 25 | 0 | 0 | Synthetic | Single | 4.9867 | 100.2661
GCRB-N | 800 | 120 | 82.9 | 1.4 | 3.6 | 1.3 | 0.059107 | 10.8 | 0.017 | 0.043 | 0.015 | 405.33 | 0.293 | 3.05 | SIM | 1440 | 10 | 11 | 150 | 0.02 | 0.05 | 25 | 0 | 0 | Synthetic | Single | 5.5285 | 89.4293
GCRB-N | 800 | 120 | 82.9 | 1.4 | 3.6 | 1.3 | 0.059107 | 10.8 | 0.017 | 0.043 | 0.015 | 405.33 | 0.293 | 3.05 | SIM | 1440 | 10 | 3 | 150 | 0.02 | 0.05 | 25 | 0 | 0 | Synthetic | Single | 4.4963 | 110.0733
GCRB-N | 800 | 120 | 82.9 | 1.4 | 3.6 | 1.3 | 0.059107 | 10.8 | 0.017 | 0.043 | 0.015 | 405.33 | 0.293 | 3.05 | SIM | 1440 | 10 | 7 | 150 | 0.02 | 0.05 | 25 | 0 | 0 | Synthetic | Single | 4.8921 | 102.1571
GCRB-N | 800 | 120 | 82.9 | 1.4 | 3.6 | 1.3 | 0.059107 | 10.8 | 0.017 | 0.043 | 0.015 | 405.33 | 0.293 | 3.05 | SIM | 1440 | 10 | 11 | 150 | 0.02 | 0.05 | 25 | 0 | 0 | Synthetic | Single | 5.4796 | 90.4075
GCRB | 800 | 120 | 83.5 | 1.8 | 3.7 | 3.4 | 0.08503 | 7.6 | 0.022 | 0.044 | 0.04 | 3.8 | 0.014 | 5.59 | ALA | 1440 | 10 | 7 | 150 | 0.02 | 0.05 | 15 | 0 | 0 | Synthetic | Single | 9.7035 | 5.9304
GCRB | 800 | 120 | 83.5 | 1.8 | 3.7 | 3.4 | 0.08503 | 7.6 | 0.022 | 0.044 | 0.04 | 3.8 | 0.014 | 5.59 | ALA | 1440 | 10 | 7 | 150 | 0.02 | 0.05 | 25 | 0 | 0 | Synthetic | Single | 9.5058 | 9.8848
GCRB | 800 | 120 | 83.5 | 1.8 | 3.7 | 3.4 | 0.08503 | 7.6 | 0.022 | 0.044 | 0.04 | 3.8 | 0.014 | 5.59 | ALA | 1440 | 10 | 7 | 150 | 0.02 | 0.05 | 35 | 0 | 0 | Synthetic | Single | 9.3427 | 13.1453
GCRB | 800 | 120 | 83.5 | 1.8 | 3.7 | 3.4 | 0.08503 | 7.6 | 0.022 | 0.044 | 0.04 | 3.8 | 0.014 | 5.59 | ALA | 1440 | 10 | 7 | 150 | 0.02 | 0.05 | 15 | 0 | 0 | Synthetic | Single | 9.6996 | 6.0076
GCRB | 800 | 120 | 83.5 | 1.8 | 3.7 | 3.4 | 0.08503 | 7.6 | 0.022 | 0.044 | 0.04 | 3.8 | 0.014 | 5.59 | ALA | 1440 | 10 | 7 | 150 | 0.02 | 0.05 | 25 | 0 | 0 | Synthetic | Single | 9.5059 | 9.8826
GCRB | 800 | 120 | 83.5 | 1.8 | 3.7 | 3.4 | 0.08503 | 7.6 | 0.022 | 0.044 | 0.04 | 3.8 | 0.014 | 5.59 | ALA | 1440 | 10 | 7 | 150 | 0.02 | 0.05 | 35 | 0 | 0 | Synthetic | Single | 9.3227 | 13.5467
GCRB | 800 | 120 | 83.5 | 1.8 | 3.7 | 3.4 | 0.08503 | 7.6 | 0.022 | 0.044 | 0.04 | 3.8 | 0.014 | 5.59 | ALA | 1440 | 10 | 7 | 150 | 0.02 | 0.05 | 15 | 0 | 0 | Synthetic | Single | 9.6971 | 6.0586
GCRB | 800 | 120 | 83.5 | 1.8 | 3.7 | 3.4 | 0.08503 | 7.6 | 0.022 | 0.044 | 0.04 | 3.8 | 0.014 | 5.59 | ALA | 1440 | 10 | 7 | 150 | 0.02 | 0.05 | 25 | 0 | 0 | Synthetic | Single | 9.5122 | 9.7563
GCRB | 800 | 120 | 83.5 | 1.8 | 3.7 | 3.4 | 0.08503 | 7.6 | 0.022 | 0.044 | 0.04 | 3.8 | 0.014 | 5.59 | ALA | 1440 | 10 | 7 | 150 | 0.02 | 0.05 | 35 | 0 | 0 | Synthetic | Single | 9.3332 | 13.3359
GCRB-N | 800 | 120 | 82.9 | 1.4 | 3.6 | 1.3 | 0.059107 | 10.8 | 0.017 | 0.043 | 0.015 | 405.33 | 0.293 | 3.05 | ALA | 1440 | 10 | 7 | 150 | 0.02 | 0.05 | 15 | 0 | 0 | Synthetic | Single | 4.2816 | 114.3677
GCRB-N | 800 | 120 | 82.9 | 1.4 | 3.6 | 1.3 | 0.059107 | 10.8 | 0.017 | 0.043 | 0.015 | 405.33 | 0.293 | 3.05 | ALA | 1440 | 10 | 7 | 150 | 0.02 | 0.05 | 25 | 0 | 0 | Synthetic | Single | 3.5385 | 129.2298
GCRB-N | 800 | 120 | 82.9 | 1.4 | 3.6 | 1.3 | 0.059107 | 10.8 | 0.017 | 0.043 | 0.015 | 405.33 | 0.293 | 3.05 | ALA | 1440 | 10 | 7 | 150 | 0.02 | 0.05 | 35 | 0 | 0 | Synthetic | Single | 2.5961 | 148.0782
GCRB-N | 800 | 120 | 82.9 | 1.4 | 3.6 | 1.3 | 0.059107 | 10.8 | 0.017 | 0.043 | 0.015 | 405.33 | 0.293 | 3.05 | ALA | 1440 | 10 | 7 | 150 | 0.02 | 0.05 | 15 | 0 | 0 | Synthetic | Single | 4.2554 | 114.8914
GCRB-N | 800 | 120 | 82.9 | 1.4 | 3.6 | 1.3 | 0.059107 | 10.8 | 0.017 | 0.043 | 0.015 | 405.33 | 0.293 | 3.05 | ALA | 1440 | 10 | 7 | 150 | 0.02 | 0.05 | 25 | 0 | 0 | Synthetic | Single | 3.496 | 130.0791
GCRB-N | 800 | 120 | 82.9 | 1.4 | 3.6 | 1.3 | 0.059107 | 10.8 | 0.017 | 0.043 | 0.015 | 405.33 | 0.293 | 3.05 | ALA | 1440 | 10 | 7 | 150 | 0.02 | 0.05 | 35 | 0 | 0 | Synthetic | Single | 2.666 | 146.68
GCRB-N | 800 | 120 | 82.9 | 1.4 | 3.6 | 1.3 | 0.059107 | 10.8 | 0.017 | 0.043 | 0.015 | 405.33 | 0.293 | 3.05 | ALA | 1440 | 10 | 7 | 150 | 0.02 | 0.05 | 15 | 0 | 0 | Synthetic | Single | 4.308 | 113.8392
GCRB-N | 800 | 120 | 82.9 | 1.4 | 3.6 | 1.3 | 0.059107 | 10.8 | 0.017 | 0.043 | 0.015 | 405.33 | 0.293 | 3.05 | ALA | 1440 | 10 | 7 | 150 | 0.02 | 0.05 | 25 | 0 | 0 | Synthetic | Single | 3.5412 | 129.177
GCRB-N | 800 | 120 | 82.9 | 1.4 | 3.6 | 1.3 | 0.059107 | 10.8 | 0.017 | 0.043 | 0.015 | 405.33 | 0.293 | 3.05 | ALA | 1440 | 10 | 7 | 150 | 0.02 | 0.05 | 35 | 0 | 0 | Synthetic | Single | 2.6307 | 147.3854
GCRB | 800 | 120 | 83.5 | 1.8 | 3.7 | 3.4 | 0.08503 | 7.6 | 0.022 | 0.044 | 0.04 | 3.8 | 0.014 | 5.59 | DIU | 1440 | 10 | 7 | 150 | 0.02 | 0.05 | 15 | 0 | 0 | Synthetic | Single | 9.7687 | 4.6263
GCRB | 800 | 120 | 83.5 | 1.8 | 3.7 | 3.4 | 0.08503 | 7.6 | 0.022 | 0.044 | 0.04 | 3.8 | 0.014 | 5.59 | DIU | 1440 | 10 | 7 | 150 | 0.02 | 0.05 | 25 | 0 | 0 | Synthetic | Single | 9.6114 | 7.7714
GCRB | 800 | 120 | 83.5 | 1.8 | 3.7 | 3.4 | 0.08503 | 7.6 | 0.022 | 0.044 | 0.04 | 3.8 | 0.014 | 5.59 | DIU | 1440 | 10 | 7 | 150 | 0.02 | 0.05 | 35 | 0 | 0 | Synthetic | Single | 9.3991 | 12.0174
GCRB | 800 | 120 | 83.5 | 1.8 | 3.7 | 3.4 | 0.08503 | 7.6 | 0.022 | 0.044 | 0.04 | 3.8 | 0.014 | 5.59 | DIU | 1440 | 10 | 7 | 150 | 0.02 | 0.05 | 15 | 0 | 0 | Synthetic | Single | 9.7767 | 4.4654
GCRB | 800 | 120 | 83.5 | 1.8 | 3.7 | 3.4 | 0.08503 | 7.6 | 0.022 | 0.044 | 0.04 | 3.8 | 0.014 | 5.59 | DIU | 1440 | 10 | 7 | 150 | 0.02 | 0.05 | 25 | 0 | 0 | Synthetic | Single | 9.6116 | 7.7677
GCRB | 800 | 120 | 83.5 | 1.8 | 3.7 | 3.4 | 0.08503 | 7.6 | 0.022 | 0.044 | 0.04 | 3.8 | 0.014 | 5.59 | DIU | 1440 | 10 | 7 | 150 | 0.02 | 0.05 | 35 | 0 | 0 | Synthetic | Single | 9.4588 | 10.8243
GCRB | 800 | 120 | 83.5 | 1.8 | 3.7 | 3.4 | 0.08503 | 7.6 | 0.022 | 0.044 | 0.04 | 3.8 | 0.014 | 5.59 | DIU | 1440 | 10 | 7 | 150 | 0.02 | 0.05 | 15 | 0 | 0 | Synthetic | Single | 9.7808 | 4.3832
GCRB | 800 | 120 | 83.5 | 1.8 | 3.7 | 3.4 | 0.08503 | 7.6 | 0.022 | 0.044 | 0.04 | 3.8 | 0.014 | 5.59 | DIU | 1440 | 10 | 7 | 150 | 0.02 | 0.05 | 25 | 0 | 0 | Synthetic | Single | 9.6338 | 7.3247
GCRB | 800 | 120 | 83.5 | 1.8 | 3.7 | 3.4 | 0.08503 | 7.6 | 0.022 | 0.044 | 0.04 | 3.8 | 0.014 | 5.59 | DIU | 1440 | 10 | 7 | 150 | 0.02 | 0.05 | 35 | 0 | 0 | Synthetic | Single | 9.3947 | 12.1052
GCRB-N | 800 | 120 | 82.9 | 1.4 | 3.6 | 1.3 | 0.059107 | 10.8 | 0.017 | 0.043 | 0.015 | 405.33 | 0.293 | 3.05 | DIU | 1440 | 10 | 7 | 150 | 0.02 | 0.05 | 15 | 0 | 0 | Synthetic | Single | 2.6698 | 146.6039
GCRB-N | 800 | 120 | 82.9 | 1.4 | 3.6 | 1.3 | 0.059107 | 10.8 | 0.017 | 0.043 | 0.015 | 405.33 | 0.293 | 3.05 | DIU | 1440 | 10 | 7 | 150 | 0.02 | 0.05 | 25 | 0 | 0 | Synthetic | Single | 1.8873 | 162.2543
GCRB-N | 800 | 120 | 82.9 | 1.4 | 3.6 | 1.3 | 0.059107 | 10.8 | 0.017 | 0.043 | 0.015 | 405.33 | 0.293 | 3.05 | DIU | 1440 | 10 | 7 | 150 | 0.02 | 0.05 | 35 | 0 | 0 | Synthetic | Single | 1.5131 | 169.7372
GCRB-N | 800 | 120 | 82.9 | 1.4 | 3.6 | 1.3 | 0.059107 | 10.8 | 0.017 | 0.043 | 0.015 | 405.33 | 0.293 | 3.05 | DIU | 1440 | 10 | 7 | 150 | 0.02 | 0.05 | 15 | 0 | 0 | Synthetic | Single | 2.6923 | 146.1542
GCRB-N | 800 | 120 | 82.9 | 1.4 | 3.6 | 1.3 | 0.059107 | 10.8 | 0.017 | 0.043 | 0.015 | 405.33 | 0.293 | 3.05 | DIU | 1440 | 10 | 7 | 150 | 0.02 | 0.05 | 25 | 0 | 0 | Synthetic | Single | 1.8743 | 162.5143
GCRB-N | 800 | 120 | 82.9 | 1.4 | 3.6 | 1.3 | 0.059107 | 10.8 | 0.017 | 0.043 | 0.015 | 405.33 | 0.293 | 3.05 | DIU | 1440 | 10 | 7 | 150 | 0.02 | 0.05 | 35 | 0 | 0 | Synthetic | Single | 1.5129 | 169.7427
GCRB-N | 800 | 120 | 82.9 | 1.4 | 3.6 | 1.3 | 0.059107 | 10.8 | 0.017 | 0.043 | 0.015 | 405.33 | 0.293 | 3.05 | DIU | 1440 | 10 | 7 | 150 | 0.02 | 0.05 | 15 | 0 | 0 | Synthetic | Single | 2.6859 | 146.282
GCRB-N | 800 | 120 | 82.9 | 1.4 | 3.6 | 1.3 | 0.059107 | 10.8 | 0.017 | 0.043 | 0.015 | 405.33 | 0.293 | 3.05 | DIU | 1440 | 10 | 7 | 150 | 0.02 | 0.05 | 25 | 0 | 0 | Synthetic | Single | 1.8913 | 162.1743
GCRB-N | 800 | 120 | 82.9 | 1.4 | 3.6 | 1.3 | 0.059107 | 10.8 | 0.017 | 0.043 | 0.015 | 405.33 | 0.293 | 3.05 | DIU | 1440 | 10 | 7 | 150 | 0.02 | 0.05 | 35 | 0 | 0 | Synthetic | Single | 1.5019 | 169.962
GCRB | 800 | 120 | 83.5 | 1.8 | 3.7 | 3.4 | 0.08503 | 7.6 | 0.022 | 0.044 | 0.04 | 3.8 | 0.014 | 5.59 | SIM | 1440 | 10 | 7 | 150 | 0.02 | 0.05 | 15 | 0 | 0 | Synthetic | Single | 9.9818 | 0.36323
GCRB | 800 | 120 | 83.5 | 1.8 | 3.7 | 3.4 | 0.08503 | 7.6 | 0.022 | 0.044 | 0.04 | 3.8 | 0.014 | 5.59 | SIM | 1440 | 10 | 7 | 150 | 0.02 | 0.05 | 25 | 0 | 0 | Synthetic | Single | 9.8682 | 2.637
GCRB | 800 | 120 | 83.5 | 1.8 | 3.7 | 3.4 | 0.08503 | 7.6 | 0.022 | 0.044 | 0.04 | 3.8 | 0.014 | 5.59 | SIM | 1440 | 10 | 7 | 150 | 0.02 | 0.05 | 35 | 0 | 0 | Synthetic | Single | 9.7374 | 5.2514
GCRB | 800 | 120 | 83.5 | 1.8 | 3.7 | 3.4 | 0.08503 | 7.6 | 0.022 | 0.044 | 0.04 | 3.8 | 0.014 | 5.59 | SIM | 1440 | 10 | 7 | 150 | 0.02 | 0.05 | 15 | 0 | 0 | Synthetic | Single | 9.9808 | 0.38424
GCRB | 800 | 120 | 83.5 | 1.8 | 3.7 | 3.4 | 0.08503 | 7.6 | 0.022 | 0.044 | 0.04 | 3.8 | 0.014 | 5.59 | SIM | 1440 | 10 | 7 | 150 | 0.02 | 0.05 | 25 | 0 | 0 | Synthetic | Single | 9.864 | 2.7196
GCRB | 800 | 120 | 83.5 | 1.8 | 3.7 | 3.4 | 0.08503 | 7.6 | 0.022 | 0.044 | 0.04 | 3.8 | 0.014 | 5.59 | SIM | 1440 | 10 | 7 | 150 | 0.02 | 0.05 | 35 | 0 | 0 | Synthetic | Single | 9.7634 | 4.732
GCRB | 800 | 120 | 83.5 | 1.8 | 3.7 | 3.4 | 0.08503 | 7.6 | 0.022 | 0.044 | 0.04 | 3.8 | 0.014 | 5.59 | SIM | 1440 | 10 | 7 | 150 | 0.02 | 0.05 | 15 | 0 | 0 | Synthetic | Single | 9.9537 | 0.92641
GCRB | 800 | 120 | 83.5 | 1.8 | 3.7 | 3.4 | 0.08503 | 7.6 | 0.022 | 0.044 | 0.04 | 3.8 | 0.014 | 5.59 | SIM | 1440 | 10 | 7 | 150 | 0.02 | 0.05 | 25 | 0 | 0 | Synthetic | Single | 9.8791 | 2.4187
GCRB | 800 | 120 | 83.5 | 1.8 | 3.7 | 3.4 | 0.08503 | 7.6 | 0.022 | 0.044 | 0.04 | 3.8 | 0.014 | 5.59 | SIM | 1440 | 10 | 7 | 150 | 0.02 | 0.05 | 35 | 0 | 0 | Synthetic | Single | 9.7713 | 4.5745
GCRB-N | 800 | 120 | 82.9 | 1.4 | 3.6 | 1.3 | 0.059107 | 10.8 | 0.017 | 0.043 | 0.015 | 405.33 | 0.293 | 3.05 | SIM | 1440 | 10 | 7 | 150 | 0.02 | 0.05 | 15 | 0 | 0 | Synthetic | Single | 5.7634 | 84.7313
GCRB-N | 800 | 120 | 82.9 | 1.4 | 3.6 | 1.3 | 0.059107 | 10.8 | 0.017 | 0.043 | 0.015 | 405.33 | 0.293 | 3.05 | SIM | 1440 | 10 | 7 | 150 | 0.02 | 0.05 | 25 | 0 | 0 | Synthetic | Single | 4.7646 | 104.7076
GCRB-N | 800 | 120 | 82.9 | 1.4 | 3.6 | 1.3 | 0.059107 | 10.8 | 0.017 | 0.043 | 0.015 | 405.33 | 0.293 | 3.05 | SIM | 1440 | 10 | 7 | 150 | 0.02 | 0.05 | 35 | 0 | 0 | Synthetic | Single | 3.8012 | 123.9753
GCRB-N | 800 | 120 | 82.9 | 1.4 | 3.6 | 1.3 | 0.059107 | 10.8 | 0.017 | 0.043 | 0.015 | 405.33 | 0.293 | 3.05 | SIM | 1440 | 10 | 7 | 150 | 0.02 | 0.05 | 15 | 0 | 0 | Synthetic | Single | 5.9235 | 81.5306
GCRB-N | 800 | 120 | 82.9 | 1.4 | 3.6 | 1.3 | 0.059107 | 10.8 | 0.017 | 0.043 | 0.015 | 405.33 | 0.293 | 3.05 | SIM | 1440 | 10 | 7 | 150 | 0.02 | 0.05 | 25 | 0 | 0 | Synthetic | Single | 4.7644 | 104.7116
GCRB-N | 800 | 120 | 82.9 | 1.4 | 3.6 | 1.3 | 0.059107 | 10.8 | 0.017 | 0.043 | 0.015 | 405.33 | 0.293 | 3.05 | SIM | 1440 | 10 | 7 | 150 | 0.02 | 0.05 | 35 | 0 | 0 | Synthetic | Single | 3.7609 | 124.7813
GCRB-N | 800 | 120 | 82.9 | 1.4 | 3.6 | 1.3 | 0.059107 | 10.8 | 0.017 | 0.043 | 0.015 | 405.33 | 0.293 | 3.05 | SIM | 1440 | 10 | 7 | 150 | 0.02 | 0.05 | 15 | 0 | 0 | Synthetic | Single | 5.799 | 84.0196
GCRB-N | 800 | 120 | 82.9 | 1.4 | 3.6 | 1.3 | 0.059107 | 10.8 | 0.017 | 0.043 | 0.015 | 405.33 | 0.293 | 3.05 | SIM | 1440 | 10 | 7 | 150 | 0.02 | 0.05 | 25 | 0 | 0 | Synthetic | Single | 4.755 | 104.8992
GCRB-N | 800 | 120 | 82.9 | 1.4 | 3.6 | 1.3 | 0.059107 | 10.8 | 0.017 | 0.043 | 0.015 | 405.33 | 0.293 | 3.05 | SIM | 1440 | 10 | 7 | 150 | 0.02 | 0.05 | 35 | 0 | 0 | Synthetic | Single | 3.8696 | 122.6075
GCRB | 800 | 120 | 83.5 | 1.8 | 3.7 | 3.4 | 0.08503 | 7.6 | 0.022 | 0.044 | 0.04 | 3.8 | 0.014 | 5.59 | ALA | 1440 | 10 | 7 | 150 | 0.02 | 0.05 | 35 | 0 | 5 | Synthetic | Single | 9.1369 | 17.2622
GCRB | 800 | 120 | 83.5 | 1.8 | 3.7 | 3.4 | 0.08503 | 7.6 | 0.022 | 0.044 | 0.04 | 3.8 | 0.014 | 5.59 | ALA | 1440 | 10 | 7 | 150 | 0.02 | 0.05 | 35 | 0 | 5 | Synthetic | Single | 9.1471 | 17.0577
GCRB | 800 | 120 | 83.5 | 1.8 | 3.7 | 3.4 | 0.08503 | 7.6 | 0.022 | 0.044 | 0.04 | 3.8 | 0.014 | 5.59 | ALA | 1440 | 10 | 7 | 150 | 0.02 | 0.05 | 35 | 0 | 5 | Synthetic | Single | 9.1522 | 16.9566
GCRB-N | 800 | 120 | 82.9 | 1.4 | 3.6 | 1.3 | 0.059107 | 10.8 | 0.017 | 0.043 | 0.015 | 405.33 | 0.293 | 3.05 | ALA | 1440 | 10 | 7 | 150 | 0.02 | 0.05 | 35 | 0 | 5 | Synthetic | Single | 4.1513 | 116.9747
GCRB-N | 800 | 120 | 82.9 | 1.4 | 3.6 | 1.3 | 0.059107 | 10.8 | 0.017 | 0.043 | 0.015 | 405.33 | 0.293 | 3.05 | ALA | 1440 | 10 | 7 | 150 | 0.02 | 0.05 | 35 | 0 | 5 | Synthetic | Single | 4.1002 | 117.9959
GCRB-N | 800 | 120 | 82.9 | 1.4 | 3.6 | 1.3 | 0.059107 | 10.8 | 0.017 | 0.043 | 0.015 | 405.33 | 0.293 | 3.05 | ALA | 1440 | 10 | 7 | 150 | 0.02 | 0.05 | 35 | 0 | 5 | Synthetic | Single | 4.1452 | 117.0966
GCRB | 800 | 120 | 83.5 | 1.8 | 3.7 | 3.4 | 0.08503 | 7.6 | 0.022 | 0.044 | 0.04 | 3.8 | 0.014 | 5.59 | DIU | 1440 | 10 | 7 | 150 | 0.02 | 0.05 | 35 | 0 | 5 | Synthetic | Single | 9.1787 | 16.4255
GCRB | 800 | 120 | 83.5 | 1.8 | 3.7 | 3.4 | 0.08503 | 7.6 | 0.022 | 0.044 | 0.04 | 3.8 | 0.014 | 5.59 | DIU | 1440 | 10 | 7 | 150 | 0.02 | 0.05 | 35 | 0 | 5 | Synthetic | Single | 9.1182 | 17.6353
GCRB | 800 | 120 | 83.5 | 1.8 | 3.7 | 3.4 | 0.08503 | 7.6 | 0.022 | 0.044 | 0.04 | 3.8 | 0.014 | 5.59 | DIU | 1440 | 10 | 7 | 150 | 0.02 | 0.05 | 35 | 0 | 5 | Synthetic | Single | 9.1441 | 17.1182
GCRB-N | 800 | 120 | 82.9 | 1.4 | 3.6 | 1.3 | 0.059107 | 10.8 | 0.017 | 0.043 | 0.015 | 405.33 | 0.293 | 3.05 | DIU | 1440 | 10 | 7 | 150 | 0.02 | 0.05 | 35 | 0 | 5 | Synthetic | Single | 1.734 | 165.3195
GCRB-N | 800 | 120 | 82.9 | 1.4 | 3.6 | 1.3 | 0.059107 | 10.8 | 0.017 | 0.043 | 0.015 | 405.33 | 0.293 | 3.05 | DIU | 1440 | 10 | 7 | 150 | 0.02 | 0.05 | 35 | 0 | 5 | Synthetic | Single | 1.7368 | 165.2646
GCRB-N | 800 | 120 | 82.9 | 1.4 | 3.6 | 1.3 | 0.059107 | 10.8 | 0.017 | 0.043 | 0.015 | 405.33 | 0.293 | 3.05 | DIU | 1440 | 10 | 7 | 150 | 0.02 | 0.05 | 35 | 0 | 5 | Synthetic | Single | 1.7377 | 165.2458
GCRB | 800 | 120 | 83.5 | 1.8 | 3.7 | 3.4 | 0.08503 | 7.6 | 0.022 | 0.044 | 0.04 | 3.8 | 0.014 | 5.59 | SIM | 1440 | 10 | 7 | 150 | 0.02 | 0.05 | 35 | 0 | 5 | Synthetic | Single | 9.5977 | 8.0465
GCRB | 800 | 120 | 83.5 | 1.8 | 3.7 | 3.4 | 0.08503 | 7.6 | 0.022 | 0.044 | 0.04 | 3.8 | 0.014 | 5.59 | SIM | 1440 | 10 | 7 | 150 | 0.02 | 0.05 | 35 | 0 | 5 | Synthetic | Single | 9.6476 | 7.048
GCRB | 800 | 120 | 83.5 | 1.8 | 3.7 | 3.4 | 0.08503 | 7.6 | 0.022 | 0.044 | 0.04 | 3.8 | 0.014 | 5.59 | SIM | 1440 | 10 | 7 | 150 | 0.02 | 0.05 | 35 | 0 | 5 | Synthetic | Single | 9.6601 | 6.7975
GCRB-N | 800 | 120 | 82.9 | 1.4 | 3.6 | 1.3 | 0.059107 | 10.8 | 0.017 | 0.043 | 0.015 | 405.33 | 0.293 | 3.05 | SIM | 1440 | 10 | 7 | 150 | 0.02 | 0.05 | 35 | 0 | 5 | Synthetic | Single | 5.6044 | 87.913
GCRB-N | 800 | 120 | 82.9 | 1.4 | 3.6 | 1.3 | 0.059107 | 10.8 | 0.017 | 0.043 | 0.015 | 405.33 | 0.293 | 3.05 | SIM | 1440 | 10 | 7 | 150 | 0.02 | 0.05 | 35 | 0 | 5 | Synthetic | Single | 5.597 | 88.0603
GCRB-N | 800 | 120 | 82.9 | 1.4 | 3.6 | 1.3 | 0.059107 | 10.8 | 0.017 | 0.043 | 0.015 | 405.33 | 0.293 | 3.05 | SIM | 1440 | 10 | 7 | 150 | 0.02 | 0.05 | 35 | 0 | 5 | Synthetic | Single | 5.5024 | 89.9513
GCRB | 800 | 120 | 83.5 | 1.8 | 3.7 | 3.4 | 0.08503 | 7.6 | 0.022 | 0.044 | 0.04 | 3.8 | 0.014 | 5.59 | ALA | 1440 | 10 | 7 | 150 | 0.02 | 0.05 | 25 | 0 | 0 | Synthetic | Single | 9.6573 | 6.8538
GCRB | 800 | 120 | 83.5 | 1.8 | 3.7 | 3.4 | 0.08503 | 7.6 | 0.022 | 0.044 | 0.04 | 3.8 | 0.014 | 5.59 | ALA | 1440 | 10 | 7 | 150 | 0.02 | 0.05 | 25 | 0.025 | 0 | Synthetic | Single | 9.6486 | 7.0284
GCRB | 800 | 120 | 83.5 | 1.8 | 3.7 | 3.4 | 0.08503 | 7.6 | 0.022 | 0.044 | 0.04 | 3.8 | 0.014 | 5.59 | ALA | 1440 | 10 | 7 | 150 | 0.02 | 0.05 | 25 | 0.05 | 0 | Synthetic | Single | 9.3544 | 12.9113
GCRB | 800 | 120 | 83.5 | 1.8 | 3.7 | 3.4 | 0.08503 | 7.6 | 0.022 | 0.044 | 0.04 | 3.8 | 0.014 | 5.59 | ALA | 1440 | 10 | 7 | 150 | 0.02 | 0.05 | 25 | 0.075 | 0 | Synthetic | Single | 9.3341 | 13.3183
GCRB | 800 | 120 | 83.5 | 1.8 | 3.7 | 3.4 | 0.08503 | 7.6 | 0.022 | 0.044 | 0.04 | 3.8 | 0.014 | 5.59 | ALA | 1440 | 10 | 7 | 150 | 0.02 | 0.05 | 25 | 0.1 | 0 | Synthetic | Single | 9.3215 | 13.5696
GCRB | 800 | 120 | 83.5 | 1.8 | 3.7 | 3.4 | 0.08503 | 7.6 | 0.022 | 0.044 | 0.04 | 3.8 | 0.014 | 5.59 | ALA | 1440 | 10 | 7 | 150 | 0.02 | 0.05 | 25 | 0 | 0 | Synthetic | Single | 9.6597 | 6.8067
GCRB | 800 | 120 | 83.5 | 1.8 | 3.7 | 3.4 | 0.08503 | 7.6 | 0.022 | 0.044 | 0.04 | 3.8 | 0.014 | 5.59 | ALA | 1440 | 10 | 7 | 150 | 0.02 | 0.05 | 25 | 0.025 | 0 | Synthetic | Single | 9.5437 | 9.1262
GCRB | 800 | 120 | 83.5 | 1.8 | 3.7 | 3.4 | 0.08503 | 7.6 | 0.022 | 0.044 | 0.04 | 3.8 | 0.014 | 5.59 | ALA | 1440 | 10 | 7 | 150 | 0.02 | 0.05 | 25 | 0.05 | 0 | Synthetic | Single | 9.3483 | 13.0334
GCRB | 800 | 120 | 83.5 | 1.8 | 3.7 | 3.4 | 0.08503 | 7.6 | 0.022 | 0.044 | 0.04 | 3.8 | 0.014 | 5.59 | ALA | 1440 | 10 | 7 | 150 | 0.02 | 0.05 | 25 | 0.075 | 0 | Synthetic | Single | 9.3428 | 13.1437
GCRB | 800 | 120 | 83.5 | 1.8 | 3.7 | 3.4 | 0.08503 | 7.6 | 0.022 | 0.044 | 0.04 | 3.8 | 0.014 | 5.59 | ALA | 1440 | 10 | 7 | 150 | 0.02 | 0.05 | 25 | 0.1 | 0 | Synthetic | Single | 9.3266 | 13.4684
GCRB | 800 | 120 | 83.5 | 1.8 | 3.7 | 3.4 | 0.08503 | 7.6 | 0.022 | 0.044 | 0.04 | 3.8 | 0.014 | 5.59 | ALA | 1440 | 10 | 7 | 150 | 0.02 | 0.05 | 25 | 0 | 0 | Synthetic | Single | 9.6631 | 6.7383
GCRB | 800 | 120 | 83.5 | 1.8 | 3.7 | 3.4 | 0.08503 | 7.6 | 0.022 | 0.044 | 0.04 | 3.8 | 0.014 | 5.59 | ALA | 1440 | 10 | 7 | 150 | 0.02 | 0.05 | 25 | 0.025 | 0 | Synthetic | Single | 9.56 | 8.7996
GCRB | 800 | 120 | 83.5 | 1.8 | 3.7 | 3.4 | 0.08503 | 7.6 | 0.022 | 0.044 | 0.04 | 3.8 | 0.014 | 5.59 | ALA | 1440 | 10 | 7 | 150 | 0.02 | 0.05 | 25 | 0.05 | 0 | Synthetic | Single | 9.3531 | 12.9383
GCRB | 800 | 120 | 83.5 | 1.8 | 3.7 | 3.4 | 0.08503 | 7.6 | 0.022 | 0.044 | 0.04 | 3.8 | 0.014 | 5.59 | ALA | 1440 | 10 | 7 | 150 | 0.02 | 0.05 | 25 | 0.075 | 0 | Synthetic | Single | 9.3384 | 13.231
GCRB | 800 | 120 | 83.5 | 1.8 | 3.7 | 3.4 | 0.08503 | 7.6 | 0.022 | 0.044 | 0.04 | 3.8 | 0.014 | 5.59 | ALA | 1440 | 10 | 7 | 150 | 0.02 | 0.05 | 25 | 0.1 | 0 | Synthetic | Single | 9.3241 | 13.519
GCRB-N | 800 | 120 | 82.9 | 1.4 | 3.6 | 1.3 | 0.059107 | 10.8 | 0.017 | 0.043 | 0.015 | 405.33 | 0.293 | 3.05 | ALA | 1441 | 10 | 7 | 150 | 0.02 | 0.05 | 25 | 0 | 0 | Synthetic | Single | 3.8807 | 122.385
GCRB-N | 800 | 120 | 82.9 | 1.4 | 3.6 | 1.3 | 0.059107 | 10.8 | 0.017 | 0.043 | 0.015 | 405.33 | 0.293 | 3.05 | ALA | 1442 | 10 | 7 | 150 | 0.02 | 0.05 | 25 | 0.025 | 0 | Synthetic | Single | 3.5706 | 128.5885
GCRB-N | 800 | 120 | 82.9 | 1.4 | 3.6 | 1.3 | 0.059107 | 10.8 | 0.017 | 0.043 | 0.015 | 405.33 | 0.293 | 3.05 | ALA | 1443 | 10 | 7 | 150 | 0.02 | 0.05 | 25 | 0.05 | 0 | Synthetic | Single | 3.1434 | 137.1319
GCRB-N | 800 | 120 | 82.9 | 1.4 | 3.6 | 1.3 | 0.059107 | 10.8 | 0.017 | 0.043 | 0.015 | 405.33 | 0.293 | 3.05 | ALA | 1444 | 10 | 7 | 150 | 0.02 | 0.05 | 25 | 0.075 | 0 | Synthetic | Single | 3.0895 | 138.2093
GCRB-N | 800 | 120 | 82.9 | 1.4 | 3.6 | 1.3 | 0.059107 | 10.8 | 0.017 | 0.043 | 0.015 | 405.33 | 0.293 | 3.05 | ALA | 1445 | 10 | 7 | 150 | 0.02 | 0.05 | 25 | 0.1 | 0 | Synthetic | Single | 3.0385 | 139.2292
GCRB-N | 800 | 120 | 82.9 | 1.4 | 3.6 | 1.3 | 0.059107 | 10.8 | 0.017 | 0.043 | 0.015 | 405.33 | 0.293 | 3.05 | ALA | 1446 | 10 | 7 | 150 | 0.02 | 0.05 | 25 | 0 | 0 | Synthetic | Single | 3.8384 | 123.2316
GCRB-N | 800 | 120 | 82.9 | 1.4 | 3.6 | 1.3 | 0.059107 | 10.8 | 0.017 | 0.043 | 0.015 | 405.33 | 0.293 | 3.05 | ALA | 1447 | 10 | 7 | 150 | 0.02 | 0.05 | 25 | 0.025 | 0 | Synthetic | Single | 3.5471 | 129.0585
GCRB-N | 800 | 120 | 82.9 | 1.4 | 3.6 | 1.3 | 0.059107 | 10.8 | 0.017 | 0.043 | 0.015 | 405.33 | 0.293 | 3.05 | ALA | 1448 | 10 | 7 | 150 | 0.02 | 0.05 | 25 | 0.05 | 0 | Synthetic | Single | 3.1372 | 137.2567
GCRB-N | 800 | 120 | 82.9 | 1.4 | 3.6 | 1.3 | 0.059107 | 10.8 | 0.017 | 0.043 | 0.015 | 405.33 | 0.293 | 3.05 | ALA | 1449 | 10 | 7 | 150 | 0.02 | 0.05 | 25 | 0.075 | 0 | Synthetic | Single | 3.0672 | 138.6552
GCRB-N | 800 | 120 | 82.9 | 1.4 | 3.6 | 1.3 | 0.059107 | 10.8 | 0.017 | 0.043 | 0.015 | 405.33 | 0.293 | 3.05 | ALA | 1450 | 10 | 7 | 150 | 0.02 | 0.05 | 25 | 0.1 | 0 | Synthetic | Single | 2.9417 | 141.1664
GCRB-N | 800 | 120 | 82.9 | 1.4 | 3.6 | 1.3 | 0.059107 | 10.8 | 0.017 | 0.043 | 0.015 | 405.33 | 0.293 | 3.05 | ALA | 1451 | 10 | 7 | 150 | 0.02 | 0.05 | 25 | 0 | 0 | Synthetic | Single | 3.8834 | 122.3323
GCRB-N | 800 | 120 | 82.9 | 1.4 | 3.6 | 1.3 | 0.059107 | 10.8 | 0.017 | 0.043 | 0.015 | 405.33 | 0.293 | 3.05 | ALA | 1452 | 10 | 7 | 150 | 0.02 | 0.05 | 25 | 0.025 | 0 | Synthetic | Single | 3.5588 | 128.8235
GCRB-N | 800 | 120 | 82.9 | 1.4 | 3.6 | 1.3 | 0.059107 | 10.8 | 0.017 | 0.043 | 0.015 | 405.33 | 0.293 | 3.05 | ALA | 1453 | 10 | 7 | 150 | 0.02 | 0.05 | 25 | 0.05 | 0 | Synthetic | Single | 3.2026 | 135.9472
GCRB-N | 800 | 120 | 82.9 | 1.4 | 3.6 | 1.3 | 0.059107 | 10.8 | 0.017 | 0.043 | 0.015 | 405.33 | 0.293 | 3.05 | ALA | 1454 | 10 | 7 | 150 | 0.02 | 0.05 | 25 | 0.075 | 0 | Synthetic | Single | 3.0784 | 138.4322
GCRB-N | 800 | 120 | 82.9 | 1.4 | 3.6 | 1.3 | 0.059107 | 10.8 | 0.017 | 0.043 | 0.015 | 405.33 | 0.293 | 3.05 | ALA | 1455 | 10 | 7 | 150 | 0.02 | 0.05 | 25 | 0.1 | 0 | Synthetic | Single | 2.9901 | 140.1978
GCRB | 800 | 120 | 83.5 | 1.8 | 3.7 | 3.4 | 0.08503 | 7.6 | 0.022 | 0.044 | 0.04 | 3.8 | 0.014 | 5.59 | DIU | 1440 | 10 | 7 | 150 | 0.02 | 0.05 | 25 | 0 | 0 | Synthetic | Single | 9.6578 | 6.8434
GCRB | 800 | 120 | 83.5 | 1.8 | 3.7 | 3.4 | 0.08503 | 7.6 | 0.022 | 0.044 | 0.04 | 3.8 | 0.014 | 5.59 | DIU | 1440 | 10 | 7 | 150 | 0.02 | 0.05 | 25 | 0.025 | 0 | Synthetic | Single | 9.4862 | 10.2766
GCRB | 800 | 120 | 83.5 | 1.8 | 3.7 | 3.4 | 0.08503 | 7.6 | 0.022 | 0.044 | 0.04 | 3.8 | 0.014 | 5.59 | DIU | 1440 | 10 | 7 | 150 | 0.02 | 0.05 | 25 | 0.05 | 0 | Synthetic | Single | 9.2794 | 14.4113
GCRB | 800 | 120 | 83.5 | 1.8 | 3.7 | 3.4 | 0.08503 | 7.6 | 0.022 | 0.044 | 0.04 | 3.8 | 0.014 | 5.59 | DIU | 1440 | 10 | 7 | 150 | 0.02 | 0.05 | 25 | 0.075 | 0 | Synthetic | Single | 9.2546 | 14.9079
GCRB | 800 | 120 | 83.5 | 1.8 | 3.7 | 3.4 | 0.08503 | 7.6 | 0.022 | 0.044 | 0.04 | 3.8 | 0.014 | 5.59 | DIU | 1440 | 10 | 7 | 150 | 0.02 | 0.05 | 25 | 0.1 | 0 | Synthetic | Single | 9.2368 | 15.2641
GCRB | 800 | 120 | 83.5 | 1.8 | 3.7 | 3.4 | 0.08503 | 7.6 | 0.022 | 0.044 | 0.04 | 3.8 | 0.014 | 5.59 | DIU | 1440 | 10 | 7 | 150 | 0.02 | 0.05 | 25 | 0 | 0 | Synthetic | Single | 9.6443 | 7.1137
GCRB | 800 | 120 | 83.5 | 1.8 | 3.7 | 3.4 | 0.08503 | 7.6 | 0.022 | 0.044 | 0.04 | 3.8 | 0.014 | 5.59 | DIU | 1440 | 10 | 7 | 150 | 0.02 | 0.05 | 25 | 0.025 | 0 | Synthetic | Single | 9.508 | 9.8409
GCRB | 800 | 120 | 83.5 | 1.8 | 3.7 | 3.4 | 0.08503 | 7.6 | 0.022 | 0.044 | 0.04 | 3.8 | 0.014 | 5.59 | DIU | 1440 | 10 | 7 | 150 | 0.02 | 0.05 | 25 | 0.05 | 0 | Synthetic | Single | 9.257 | 14.8595
GCRB | 800 | 120 | 83.5 | 1.8 | 3.7 | 3.4 | 0.08503 | 7.6 | 0.022 | 0.044 | 0.04 | 3.8 | 0.014 | 5.59 | DIU | 1440 | 10 | 7 | 150 | 0.02 | 0.05 | 25 | 0.075 | 0 | Synthetic | Single | 9.2546 | 14.9079
GCRB | 800 | 120 | 83.5 | 1.8 | 3.7 | 3.4 | 0.08503 | 7.6 | 0.022 | 0.044 | 0.04 | 3.8 | 0.014 | 5.59 | DIU | 1440 | 10 | 7 | 150 | 0.02 | 0.05 | 25 | 0.1 | 0 | Synthetic | Single | 9.2369 | 15.261
GCRB | 800 | 120 | 83.5 | 1.8 | 3.7 | 3.4 | 0.08503 | 7.6 | 0.022 | 0.044 | 0.04 | 3.8 | 0.014 | 5.59 | DIU | 1440 | 10 | 7 | 150 | 0.02 | 0.05 | 25 | 0 | 0 | Synthetic | Single | 9.6699 | 6.6017
GCRB | 800 | 120 | 83.5 | 1.8 | 3.7 | 3.4 | 0.08503 | 7.6 | 0.022 | 0.044 | 0.04 | 3.8 | 0.014 | 5.59 | DIU | 1440 | 10 | 7 | 150 | 0.02 | 0.05 | 25 | 0.025 | 0 | Synthetic | Single | 9.4405 | 11.1904
GCRB | 800 | 120 | 83.5 | 1.8 | 3.7 | 3.4 | 0.08503 | 7.6 | 0.022 | 0.044 | 0.04 | 3.8 | 0.014 | 5.59 | DIU | 1440 | 10 | 7 | 150 | 0.02 | 0.05 | 25 | 0.05 | 0 | Synthetic | Single | 9.2595 | 14.8096
GCRB | 800 | 120 | 83.5 | 1.8 | 3.7 | 3.4 | 0.08503 | 7.6 | 0.022 | 0.044 | 0.04 | 3.8 | 0.014 | 5.59 | DIU | 1440 | 10 | 7 | 150 | 0.02 | 0.05 | 25 | 0.075 | 0 | Synthetic | Single | 9.2505 | 14.9898
GCRB | 800 | 120 | 83.5 | 1.8 | 3.7 | 3.4 | 0.08503 | 7.6 | 0.022 | 0.044 | 0.04 | 3.8 | 0.014 | 5.59 | DIU | 1440 | 10 | 7 | 150 | 0.02 | 0.05 | 25 | 0.1 | 0 | Synthetic | Single | 9.2425 | 15.1493
GCRB-N | 800 | 120 | 82.9 | 1.4 | 3.6 | 1.3 | 0.059107 | 10.8 | 0.017 | 0.043 | 0.015 | 405.33 | 0.293 | 3.05 | DIU | 1441 | 10 | 7 | 150 | 0.02 | 0.05 | 25 | 0 | 0 | Synthetic | Single | 1.8233 | 163.5337
GCRB-N | 800 | 120 | 82.9 | 1.4 | 3.6 | 1.3 | 0.059107 | 10.8 | 0.017 | 0.043 | 0.015 | 405.33 | 0.293 | 3.05 | DIU | 1442 | 10 | 7 | 150 | 0.02 | 0.05 | 25 | 0.025 | 0 | Synthetic | Single | 1.6477 | 167.0462
GCRB-N | 800 | 120 | 82.9 | 1.4 | 3.6 | 1.3 | 0.059107 | 10.8 | 0.017 | 0.043 | 0.015 | 405.33 | 0.293 | 3.05 | DIU | 1443 | 10 | 7 | 150 | 0.02 | 0.05 | 25 | 0.05 | 0 | Synthetic | Single | 1.4025 | 171.9494
GCRB-N | 800 | 120 | 82.9 | 1.4 | 3.6 | 1.3 | 0.059107 | 10.8 | 0.017 | 0.043 | 0.015 | 405.33 | 0.293 | 3.05 | DIU | 1444 | 10 | 7 | 150 | 0.02 | 0.05 | 25 | 0.075 | 0 | Synthetic | Single | 1.2629 | 174.7417
GCRB-N | 800 | 120 | 82.9 | 1.4 | 3.6 | 1.3 | 0.059107 | 10.8 | 0.017 | 0.043 | 0.015 | 405.33 | 0.293 | 3.05 | DIU | 1445 | 10 | 7 | 150 | 0.02 | 0.05 | 25 | 0.1 | 0 | Synthetic | Single | 1.2139 | 175.7229
GCRB-N | 800 | 120 | 82.9 | 1.4 | 3.6 | 1.3 | 0.059107 | 10.8 | 0.017 | 0.043 | 0.015 | 405.33 | 0.293 | 3.05 | DIU | 1446 | 10 | 7 | 150 | 0.02 | 0.05 | 25 | 0 | 0 | Synthetic | Single | 1.8667 | 162.6669
GCRB-N | 800 | 120 | 82.9 | 1.4 | 3.6 | 1.3 | 0.059107 | 10.8 | 0.017 | 0.043 | 0.015 | 405.33 | 0.293 | 3.05 | DIU | 1447 | 10 | 7 | 150 | 0.02 | 0.05 | 25 | 0.025 | 0 | Synthetic | Single | 1.5967 | 168.0658
GCRB-N | 800 | 120 | 82.9 | 1.4 | 3.6 | 1.3 | 0.059107 | 10.8 | 0.017 | 0.043 | 0.015 | 405.33 | 0.293 | 3.05 | DIU | 1448 | 10 | 7 | 150 | 0.02 | 0.05 | 25 | 0.05 | 0 | Synthetic | Single | 1.4058 | 171.8835
GCRB-N | 800 | 120 | 82.9 | 1.4 | 3.6 | 1.3 | 0.059107 | 10.8 | 0.017 | 0.043 | 0.015 | 405.33 | 0.293 | 3.05 | DIU | 1449 | 10 | 7 | 150 | 0.02 | 0.05 | 25 | 0.075 | 0 | Synthetic | Single | 1.3174 | 173.6521
GCRB-N | 800 | 120 | 82.9 | 1.4 | 3.6 | 1.3 | 0.059107 | 10.8 | 0.017 | 0.043 | 0.015 | 405.33 | 0.293 | 3.05 | DIU | 1450 | 10 | 7 | 150 | 0.02 | 0.05 | 25 | 0.1 | 0 | Synthetic | Single | 1.2617 | 174.7657
GCRB-N | 800 | 120 | 82.9 | 1.4 | 3.6 | 1.3 | 0.059107 | 10.8 | 0.017 | 0.043 | 0.015 | 405.33 | 0.293 | 3.05 | DIU | 1451 | 10 | 7 | 150 | 0.02 | 0.05 | 25 | 0 | 0 | Synthetic | Single | 1.8274 | 163.4522
GCRB-N | 800 | 120 | 82.9 | 1.4 | 3.6 | 1.3 | 0.059107 | 10.8 | 0.017 | 0.043 | 0.015 | 405.33 | 0.293 | 3.05 | DIU | 1452 | 10 | 7 | 150 | 0.02 | 0.05 | 25 | 0.025 | 0 | Synthetic | Single | 1.6222 | 167.556
GCRB-N | 800 | 120 | 82.9 | 1.4 | 3.6 | 1.3 | 0.059107 | 10.8 | 0.017 | 0.043 | 0.015 | 405.33 | 0.293 | 3.05 | DIU | 1453 | 10 | 7 | 150 | 0.02 | 0.05 | 25 | 0.05 | 0 | Synthetic | Single | 1.4042 | 171.9164
GCRB-N | 800 | 120 | 82.9 | 1.4 | 3.6 | 1.3 | 0.059107 | 10.8 | 0.017 | 0.043 | 0.015 | 405.33 | 0.293 | 3.05 | DIU | 1454 | 10 | 7 | 150 | 0.02 | 0.05 | 25 | 0.075 | 0 | Synthetic | Single | 1.2902 | 174.1969
GCRB-N | 800 | 120 | 82.9 | 1.4 | 3.6 | 1.3 | 0.059107 | 10.8 | 0.017 | 0.043 | 0.015 | 405.33 | 0.293 | 3.05 | DIU | 1455 | 10 | 7 | 150 | 0.02 | 0.05 | 25 | 0.1 | 0 | Synthetic | Single | 1.2378 | 175.2443
GCRB | 800 | 120 | 83.5 | 1.8 | 3.7 | 3.4 | 0.08503 | 7.6 | 0.022 | 0.044 | 0.04 | 3.8 | 0.014 | 5.59 | SIM | 1440 | 10 | 7 | 150 | 0.02 | 0.05 | 25 | 0 | 0 | Synthetic | Single | 9.8261 | 3.4771
GCRB | 800 | 120 | 83.5 | 1.8 | 3.7 | 3.4 | 0.08503 | 7.6 | 0.022 | 0.044 | 0.04 | 3.8 | 0.014 | 5.59 | SIM | 1440 | 10 | 7 | 150 | 0.02 | 0.05 | 25 | 0.025 | 0 | Synthetic | Single | 9.7009 | 5.982
GCRB | 800 | 120 | 83.5 | 1.8 | 3.7 | 3.4 | 0.08503 | 7.6 | 0.022 | 0.044 | 0.04 | 3.8 | 0.014 | 5.59 | SIM | 1440 | 10 | 7 | 150 | 0.02 | 0.05 | 25 | 0.05 | 0 | Synthetic | Single | 9.4685 | 10.6309
GCRB | 800 | 120 | 83.5 | 1.8 | 3.7 | 3.4 | 0.08503 | 7.6 | 0.022 | 0.044 | 0.04 | 3.8 | 0.014 | 5.59 | SIM | 1440 | 10 | 7 | 150 | 0.02 | 0.05 | 25 | 0.075 | 0 | Synthetic | Single | 9.3869 | 12.2618
GCRB | 800 | 120 | 83.5 | 1.8 | 3.7 | 3.4 | 0.08503 | 7.6 | 0.022 | 0.044 | 0.04 | 3.8 | 0.014 | 5.59 | SIM | 1440 | 10 | 7 | 150 | 0.02 | 0.05 | 25 | 0.1 | 0 | Synthetic | Single | 9.3527 | 12.9458
GCRB | 800 | 120 | 83.5 | 1.8 | 3.7 | 3.4 | 0.08503 | 7.6 | 0.022 | 0.044 | 0.04 | 3.8 | 0.014 | 5.59 | SIM | 1440 | 10 | 7 | 150 | 0.02 | 0.05 | 25 | 0 | 0 | Synthetic | Single | 9.8131 | 3.7382
GCRB | 800 | 120 | 83.5 | 1.8 | 3.7 | 3.4 | 0.08503 | 7.6 | 0.022 | 0.044 | 0.04 | 3.8 | 0.014 | 5.59 | SIM | 1440 | 10 | 7 | 150 | 0.02 | 0.05 | 25 | 0.025 | 0 | Synthetic | Single | 9.6538 | 6.9237
GCRB | 800 | 120 | 83.5 | 1.8 | 3.7 | 3.4 | 0.08503 | 7.6 | 0.022 | 0.044 | 0.04 | 3.8 | 0.014 | 5.59 | SIM | 1440 | 10 | 7 | 150 | 0.02 | 0.05 | 25 | 0.05 | 0 | Synthetic | Single | 9.4088 | 11.8242
GCRB | 800 | 120 | 83.5 | 1.8 | 3.7 | 3.4 | 0.08503 | 7.6 | 0.022 | 0.044 | 0.04 | 3.8 | 0.014 | 5.59 | SIM | 1440 | 10 | 7 | 150 | 0.02 | 0.05 | 25 | 0.075 | 0 | Synthetic | Single | 9.3576 | 12.8477
GCRB | 800 | 120 | 83.5 | 1.8 | 3.7 | 3.4 | 0.08503 | 7.6 | 0.022 | 0.044 | 0.04 | 3.8 | 0.014 | 5.59 | SIM | 1440 | 10 | 7 | 150 | 0.02 | 0.05 | 25 | 0.1 | 0 | Synthetic | Single | 9.3632 | 12.7367
GCRB | 800 | 120 | 83.5 | 1.8 | 3.7 | 3.4 | 0.08503 | 7.6 | 0.022 | 0.044 | 0.04 | 3.8 | 0.014 | 5.59 | SIM | 1440 | 10 | 7 | 150 | 0.02 | 0.05 | 25 | 0 | 0 | Synthetic | Single | 9.8153 | 3.6935
GCRB | 800 | 120 | 83.5 | 1.8 | 3.7 | 3.4 | 0.08503 | 7.6 | 0.022 | 0.044 | 0.04 | 3.8 | 0.014 | 5.59 | SIM | 1440 | 10 | 7 | 150 | 0.02 | 0.05 | 25 | 0.025 | 0 | Synthetic | Single | 9.6463 | 7.0742
GCRB | 800 | 120 | 83.5 | 1.8 | 3.7 | 3.4 | 0.08503 | 7.6 | 0.022 | 0.044 | 0.04 | 3.8 | 0.014 | 5.59 | SIM | 1440 | 10 | 7 | 150 | 0.02 | 0.05 | 25 | 0.05 | 0 | Synthetic | Single | 9.4386 | 11.2275
GCRB | 800 | 120 | 83.5 | 1.8 | 3.7 | 3.4 | 0.08503 | 7.6 | 0.022 | 0.044 | 0.04 | 3.8 | 0.014 | 5.59 | SIM | 1440 | 10 | 7 | 150 | 0.02 | 0.05 | 25 | 0.075 | 0 | Synthetic | Single | 9.3723 | 12.5548
GCRB | 800 | 120 | 83.5 | 1.8 | 3.7 | 3.4 | 0.08503 | 7.6 | 0.022 | 0.044 | 0.04 | 3.8 | 0.014 | 5.59 | SIM | 1440 | 10 | 7 | 150 | 0.02 | 0.05 | 25 | 0.1 | 0 | Synthetic | Single | 9.3579 | 12.8412
GCRB-N | 800 | 120 | 82.9 | 1.4 | 3.6 | 1.3 | 0.059107 | 10.8 | 0.017 | 0.043 | 0.015 | 405.33 | 0.293 | 3.05 | SIM | 1441 | 10 | 7 | 150 | 0.02 | 0.05 | 25 | 0 | 0 | Synthetic | Single | 5.3181 | 93.6377
GCRB-N | 800 | 120 | 82.9 | 1.4 | 3.6 | 1.3 | 0.059107 | 10.8 | 0.017 | 0.043 | 0.015 | 405.33 | 0.293 | 3.05 | SIM | 1442 | 10 | 7 | 150 | 0.02 | 0.05 | 25 | 0.025 | 0 | Synthetic | Single | 5.0258 | 99.4848
GCRB-N | 800 | 120 | 82.9 | 1.4 | 3.6 | 1.3 | 0.059107 | 10.8 | 0.017 | 0.043 | 0.015 | 405.33 | 0.293 | 3.05 | SIM | 1443 | 10 | 7 | 150 | 0.02 | 0.05 | 25 | 0.05 | 0 | Synthetic | Single | 4.3057 | 113.8856
GCRB-N | 800 | 120 | 82.9 | 1.4 | 3.6 | 1.3 | 0.059107 | 10.8 | 0.017 | 0.043 | 0.015 | 405.33 | 0.293 | 3.05 | SIM | 1444 | 10 | 7 | 150 | 0.02 | 0.05 | 25 | 0.075 | 0 | Synthetic | Single | 4.0889 | 118.2224
GCRB-N | 800 | 120 | 82.9 | 1.4 | 3.6 | 1.3 | 0.059107 | 10.8 | 0.017 | 0.043 | 0.015 | 405.33 | 0.293 | 3.05 | SIM | 1445 | 10 | 7 | 150 | 0.02 | 0.05 | 25 | 0.1 | 0 | Synthetic | Single | 4.0066 | 119.8675
GCRB-N | 800 | 120 | 82.9 | 1.4 | 3.6 | 1.3 | 0.059107 | 10.8 | 0.017 | 0.043 | 0.015 | 405.33 | 0.293 | 3.05 | SIM | 1446 | 10 | 7 | 150 | 0.02 | 0.05 | 25 | 0 | 0 | Synthetic | Single | 5.3219 | 93.5623
GCRB-N | 800 | 120 | 82.9 | 1.4 | 3.6 | 1.3 | 0.059107 | 10.8 | 0.017 | 0.043 | 0.015 | 405.33 | 0.293 | 3.05 | SIM | 1447 | 10 | 7 | 150 | 0.02 | 0.05 | 25 | 0.025 | 0 | Synthetic | Single | 4.8704 | 102.5916
GCRB-N | 800 | 120 | 82.9 | 1.4 | 3.6 | 1.3 | 0.059107 | 10.8 | 0.017 | 0.043 | 0.015 | 405.33 | 0.293 | 3.05 | SIM | 1448 | 10 | 7 | 150 | 0.02 | 0.05 | 25 | 0.05 | 0 | Synthetic | Single | 4.268 | 114.6405
GCRB-N | 800 | 120 | 82.9 | 1.4 | 3.6 | 1.3 | 0.059107 | 10.8 | 0.017 | 0.043 | 0.015 | 405.33 | 0.293 | 3.05 | SIM | 1449 | 10 | 7 | 150 | 0.02 | 0.05 | 25 | 0.075 | 0 | Synthetic | Single | 4.0293 | 119.4144
GCRB-N | 800 | 120 | 82.9 | 1.4 | 3.6 | 1.3 | 0.059107 | 10.8 | 0.017 | 0.043 | 0.015 | 405.33 | 0.293 | 3.05 | SIM | 1450 | 10 | 7 | 150 | 0.02 | 0.05 | 25 | 0.1 | 0 | Synthetic | Single | 3.9592 | 120.8167
GCRB-N | 800 | 120 | 82.9 | 1.4 | 3.6 | 1.3 | 0.059107 | 10.8 | 0.017 | 0.043 | 0.015 | 405.33 | 0.293 | 3.05 | SIM | 1451 | 10 | 7 | 150 | 0.02 | 0.05 | 25 | 0 | 0 | Synthetic | Single | 5.2796 | 94.4082
GCRB-N | 800 | 120 | 82.9 | 1.4 | 3.6 | 1.3 | 0.059107 | 10.8 | 0.017 | 0.043 | 0.015 | 405.33 | 0.293 | 3.05 | SIM | 1452 | 10 | 7 | 150 | 0.02 | 0.05 | 25 | 0.025 | 0 | Synthetic | Single | 4.9481 | 101.0382
GCRB-N | 800 | 120 | 82.9 | 1.4 | 3.6 | 1.3 | 0.059107 | 10.8 | 0.017 | 0.043 | 0.015 | 405.33 | 0.293 | 3.05 | SIM | 1453 | 10 | 7 | 150 | 0.02 | 0.05 | 25 | 0.05 | 0 | Synthetic | Single | 4.2868 | 114.263
GCRB-N | 800 | 120 | 82.9 | 1.4 | 3.6 | 1.3 | 0.059107 | 10.8 | 0.017 | 0.043 | 0.015 | 405.33 | 0.293 | 3.05 | SIM | 1454 | 10 | 7 | 150 | 0.02 | 0.05 | 25 | 0.075 | 0 | Synthetic | Single | 4.0591 | 118.8184
GCRB-N | 800 | 120 | 82.9 | 1.4 | 3.6 | 1.3 | 0.059107 | 10.8 | 0.017 | 0.043 | 0.015 | 405.33 | 0.293 | 3.05 | SIM | 1455 | 10 | 7 | 150 | 0.02 | 0.05 | 25 | 0.1 | 0 | Synthetic | Single | 3.9829 | 120.3421
PSB | 700 | 120 | 86.6 | 1.6 | 3.7 | 1.7 | 0.062356 | 6.3 | 0.2 | 0.03 | 0.02 | 93.9 | 0.04 | 3.8 | CAR | 30 | 10.35 | 7 | 150 | 0.05 | 0.05 | 25 | 0 | 0 | Synthetic | Single | 9.973 | 7.5401
PSB | 700 | 120 | 86.6 | 1.6 | 3.7 | 1.7 | 0.062356 | 6.3 | 0.2 | 0.03 | 0.02 | 93.9 | 0.04 | 3.8 | CAR | 60 | 10.35 | 7 | 150 | 0.05 | 0.05 | 25 | 0 | 0 | Synthetic | Single | 9.8255 | 10.489
PSB | 700 | 120 | 86.6 | 1.6 | 3.7 | 1.7 | 0.062356 | 6.3 | 0.2 | 0.03 | 0.02 | 93.9 | 0.04 | 3.8 | CAR | 120 | 10.35 | 7 | 150 | 0.05 | 0.05 | 25 | 0 | 0 | Synthetic | Single | 9.7684 | 11.6319
PSB | 700 | 120 | 86.6 | 1.6 | 3.7 | 1.7 | 0.062356 | 6.3 | 0.2 | 0.03 | 0.02 | 93.9 | 0.04 | 3.8 | CAR | 240 | 10.35 | 7 | 150 | 0.05 | 0.05 | 25 | 0 | 0 | Synthetic | Single | 9.7351 | 12.2978
PSB | 700 | 120 | 86.6 | 1.6 | 3.7 | 1.7 | 0.062356 | 6.3 | 0.2 | 0.03 | 0.02 | 93.9 | 0.04 | 3.8 | CAR | 480 | 10.35 | 7 | 150 | 0.05 | 0.05 | 25 | 0 | 0 | Synthetic | Single | 9.6508 | 13.9834
PSB | 700 | 120 | 86.6 | 1.6 | 3.7 | 1.7 | 0.062356 | 6.3 | 0.2 | 0.03 | 0.02 | 93.9 | 0.04 | 3.8 | CAR | 720 | 10.35 | 7 | 150 | 0.05 | 0.05 | 25 | 0 | 0 | Synthetic | Single | 9.6295 | 14.4096
PSB | 700 | 120 | 86.6 | 1.6 | 3.7 | 1.7 | 0.062356 | 6.3 | 0.2 | 0.03 | 0.02 | 93.9 | 0.04 | 3.8 | CAR | 960 | 10.35 | 7 | 150 | 0.05 | 0.05 | 25 | 0 | 0 | Synthetic | Single | 9.634 | 14.3198
PSB | 700 | 120 | 86.6 | 1.6 | 3.7 | 1.7 | 0.062356 | 6.3 | 0.2 | 0.03 | 0.02 | 93.9 | 0.04 | 3.8 | CAR | 1440 | 10.35 | 7 | 150 | 0.05 | 0.05 | 25 | 0 | 0 | Synthetic | Single | 9.6007 | 14.9856
PSB | 700 | 120 | 86.6 | 1.6 | 3.7 | 1.7 | 0.062356 | 6.3 | 0.2 | 0.03 | 0.02 | 93.9 | 0.04 | 3.8 | CAR | 30 | 10.35 | 7 | 150 | 0.05 | 0.05 | 25 | 0 | 0 | Synthetic | Single | 9.989 | 7.2193
PSB | 700 | 120 | 86.6 | 1.6 | 3.7 | 1.7 | 0.062356 | 6.3 | 0.2 | 0.03 | 0.02 | 93.9 | 0.04 | 3.8 | CAR | 60 | 10.35 | 7 | 150 | 0.05 | 0.05 | 25 | 0 | 0 | Synthetic | Single | 9.8312 | 10.3761
PSB | 700 | 120 | 86.6 | 1.6 | 3.7 | 1.7 | 0.062356 | 6.3 | 0.2 | 0.03 | 0.02 | 93.9 | 0.04 | 3.8 | CAR | 120 | 10.35 | 7 | 150 | 0.05 | 0.05 | 25 | 0 | 0 | Synthetic | Single | 9.7818 | 11.3637
PSB | 700 | 120 | 86.6 | 1.6 | 3.7 | 1.7 | 0.062356 | 6.3 | 0.2 | 0.03 | 0.02 | 93.9 | 0.04 | 3.8 | CAR | 240 | 10.35 | 7 | 150 | 0.05 | 0.05 | 25 | 0 | 0 | Synthetic | Single | 9.7146 | 12.7084
PSB | 700 | 120 | 86.6 | 1.6 | 3.7 | 1.7 | 0.062356 | 6.3 | 0.2 | 0.03 | 0.02 | 93.9 | 0.04 | 3.8 | CAR | 480 | 10.35 | 7 | 150 | 0.05 | 0.05 | 25 | 0 | 0 | Synthetic | Single | 9.6762 | 13.4764
PSB | 700 | 120 | 86.6 | 1.6 | 3.7 | 1.7 | 0.062356 | 6.3 | 0.2 | 0.03 | 0.02 | 93.9 | 0.04 | 3.8 | CAR | 720 | 10.35 | 7 | 150 | 0.05 | 0.05 | 25 | 0 | 0 | Synthetic | Single | 9.6378 | 14.2443
PSB | 700 | 120 | 86.6 | 1.6 | 3.7 | 1.7 | 0.062356 | 6.3 | 0.2 | 0.03 | 0.02 | 93.9 | 0.04 | 3.8 | CAR | 960 | 10.35 | 7 | 150 | 0.05 | 0.05 | 25 | 0 | 0 | Synthetic | Single | 9.5898 | 15.2035
PSB | 700 | 120 | 86.6 | 1.6 | 3.7 | 1.7 | 0.062356 | 6.3 | 0.2 | 0.03 | 0.02 | 93.9 | 0.04 | 3.8 | CAR | 1440 | 10.35 | 7 | 150 | 0.05 | 0.05 | 25 | 0 | 0 | Synthetic | Single | 9.5898 | 15.2043
PSB | 700 | 120 | 86.6 | 1.6 | 3.7 | 1.7 | 0.062356 | 6.3 | 0.2 | 0.03 | 0.02 | 93.9 | 0.04 | 3.8 | CAR | 30 | 10.35 | 7 | 150 | 0.05 | 0.05 | 25 | 0 | 0 | Synthetic | Single | 9.981 | 7.3797
PSB | 700 | 120 | 86.6 | 1.6 | 3.7 | 1.7 | 0.062356 | 6.3 | 0.2 | 0.03 | 0.02 | 93.9 | 0.04 | 3.8 | CAR | 60 | 10.35 | 7 | 150 | 0.05 | 0.05 | 25 | 0 | 0 | Synthetic | Single | 9.8284 | 10.4326
PSB | 700 | 120 | 86.6 | 1.6 | 3.7 | 1.7 | 0.062356 | 6.3 | 0.2 | 0.03 | 0.02 | 93.9 | 0.04 | 3.8 | CAR | 120 | 10.35 | 7 | 150 | 0.05 | 0.05 | 25 | 0 | 0 | Synthetic | Single | 9.7751 | 11.4978
PSB | 700 | 120 | 86.6 | 1.6 | 3.7 | 1.7 | 0.062356 | 6.3 | 0.2 | 0.03 | 0.02 | 93.9 | 0.04 | 3.8 | CAR | 240 | 10.35 | 7 | 150 | 0.05 | 0.05 | 25 | 0 | 0 | Synthetic | Single | 9.7248 | 12.5031
PSB | 700 | 120 | 86.6 | 1.6 | 3.7 | 1.7 | 0.062356 | 6.3 | 0.2 | 0.03 | 0.02 | 93.9 | 0.04 | 3.8 | CAR | 480 | 10.35 | 7 | 150 | 0.05 | 0.05 | 25 | 0 | 0 | Synthetic | Single | 9.6635 | 13.7299
PSB | 700 | 120 | 86.6 | 1.6 | 3.7 | 1.7 | 0.062356 | 6.3 | 0.2 | 0.03 | 0.02 | 93.9 | 0.04 | 3.8 | CAR | 720 | 10.35 | 7 | 150 | 0.05 | 0.05 | 25 | 0 | 0 | Synthetic | Single | 9.6337 | 14.327
PSB | 700 | 120 | 86.6 | 1.6 | 3.7 | 1.7 | 0.062356 | 6.3 | 0.2 | 0.03 | 0.02 | 93.9 | 0.04 | 3.8 | CAR | 960 | 10.35 | 7 | 150 | 0.05 | 0.05 | 25 | 0 | 0 | Synthetic | Single | 9.6119 | 14.7616
PSB | 700 | 120 | 86.6 | 1.6 | 3.7 | 1.7 | 0.062356 | 6.3 | 0.2 | 0.03 | 0.02 | 93.9 | 0.04 | 3.8 | CAR | 1440 | 10.35 | 7 | 150 | 0.05 | 0.05 | 25 | 0 | 0 | Synthetic | Single | 9.5953 | 15.0949
PSBOX-A | 700 | 120 | 82.1 | 1.1 | 4.9 | 1.3 | 0.075518 | 10.5 | 0.1 | 0.04 | 0.01 | 1977.6 | 0.12 | 3.4 | CAR | 30 | 10.35 | 7 | 150 | 0.05 | 0.05 | 25 | 0 | 0 | Synthetic | Single | 5.2319 | 102.3611
PSBOX-A | 700 | 120 | 82.1 | 1.1 | 4.9 | 1.3 | 0.075518 | 10.5 | 0.1 | 0.04 | 0.01 | 1977.6 | 0.12 | 3.4 | CAR | 60 | 10.35 | 7 | 150 | 0.05 | 0.05 | 25 | 0 | 0 | Synthetic | Single | 4.0216 | 126.5686
PSBOX-A | 700 | 120 | 82.1 | 1.1 | 4.9 | 1.3 | 0.075518 | 10.5 | 0.1 | 0.04 | 0.01 | 1977.6 | 0.12 | 3.4 | CAR | 120 | 10.35 | 7 | 150 | 0.05 | 0.05 | 25 | 0 | 0 | Synthetic | Single | 2.9734 | 147.5323
PSBOX-A | 700 | 120 | 82.1 | 1.1 | 4.9 | 1.3 | 0.075518 | 10.5 | 0.1 | 0.04 | 0.01 | 1977.6 | 0.12 | 3.4 | CAR | 240 | 10.35 | 7 | 150 | 0.05 | 0.05 | 25 | 0 | 0 | Synthetic | Single | 1.7869 | 171.2623
PSBOX-A | 700 | 120 | 82.1 | 1.1 | 4.9 | 1.3 | 0.075518 | 10.5 | 0.1 | 0.04 | 0.01 | 1977.6 | 0.12 | 3.4 | CAR | 480 | 10.35 | 7 | 150 | 0.05 | 0.05 | 25 | 0 | 0 | Synthetic | Single | 1.0189 | 186.6214
PSBOX-A | 700 | 120 | 82.1 | 1.1 | 4.9 | 1.3 | 0.075518 | 10.5 | 0.1 | 0.04 | 0.01 | 1977.6 | 0.12 | 3.4 | CAR | 720 | 10.35 | 7 | 150 | 0.05 | 0.05 | 25 | 0 | 0 | Synthetic | Single | 0.68145 | 193.371
PSBOX-A | 700 | 120 | 82.1 | 1.1 | 4.9 | 1.3 | 0.075518 | 10.5 | 0.1 | 0.04 | 0.01 | 1977.6 | 0.12 | 3.4 | CAR | 960 | 10.35 | 7 | 150 | 0.05 | 0.05 | 25 | 0 | 0 | Synthetic | Single | 0.61069 | 194.7862
PSBOX-A | 700 | 120 | 82.1 | 1.1 | 4.9 | 1.3 | 0.075518 | 10.5 | 0.1 | 0.04 | 0.01 | 1977.6 | 0.12 | 3.4 | CAR | 1440 | 10.35 | 7 | 150 | 0.05 | 0.05 | 25 | 0 | 0 | Synthetic | Single | 0.49233 | 197.1534
PSBOX-A | 700 | 120 | 82.1 | 1.1 | 4.9 | 1.3 | 0.075518 | 10.5 | 0.1 | 0.04 | 0.01 | 1977.6 | 0.12 | 3.4 | CAR | 30 | 10.35 | 7 | 150 | 0.05 | 0.05 | 25 | 0 | 0 | Synthetic | Single | 5.136 | 104.2806
PSBOX-A | 700 | 120 | 82.1 | 1.1 | 4.9 | 1.3 | 0.075518 | 10.5 | 0.1 | 0.04 | 0.01 | 1977.6 | 0.12 | 3.4 | CAR | 60 | 10.35 | 7 | 150 | 0.05 | 0.05 | 25 | 0 | 0 | Synthetic | Single | 3.8294 | 130.4113
PSBOX-A | 700 | 120 | 82.1 | 1.1 | 4.9 | 1.3 | 0.075518 | 10.5 | 0.1 | 0.04 | 0.01 | 1977.6 | 0.12 | 3.4 | CAR | 120 | 10.35 | 7 | 150 | 0.05 | 0.05 | 25 | 0 | 0 | Synthetic | Single | 2.8098 | 150.8044
PSBOX-A | 700 | 120 | 82.1 | 1.1 | 4.9 | 1.3 | 0.075518 | 10.5 | 0.1 | 0.04 | 0.01 | 1977.6 | 0.12 | 3.4 | CAR | 240 | 10.35 | 7 | 150 | 0.05 | 0.05 | 25 | 0 | 0 | Synthetic | Single | 1.8088 | 170.824
PSBOX-A | 700 | 120 | 82.1 | 1.1 | 4.9 | 1.3 | 0.075518 | 10.5 | 0.1 | 0.04 | 0.01 | 1977.6 | 0.12 | 3.4 | CAR | 480 | 10.35 | 7 | 150 | 0.05 | 0.05 | 25 | 0 | 0 | Synthetic | Single | 0.84885 | 190.0229
PSBOX-A | 700 | 120 | 82.1 | 1.1 | 4.9 | 1.3 | 0.075518 | 10.5 | 0.1 | 0.04 | 0.01 | 1977.6 | 0.12 | 3.4 | CAR | 720 | 10.35 | 7 | 150 | 0.05 | 0.05 | 25 | 0 | 0 | Synthetic | Single | 0.70841 | 192.8319
PSBOX-A | 700 | 120 | 82.1 | 1.1 | 4.9 | 1.3 | 0.075518 | 10.5 | 0.1 | 0.04 | 0.01 | 1977.6 | 0.12 | 3.4 | CAR | 960 | 10.35 | 7 | 150 | 0.05 | 0.05 | 25 | 0 | 0 | Synthetic | Single | 0.59205 | 195.159
PSBOX-A | 700 | 120 | 82.1 | 1.1 | 4.9 | 1.3 | 0.075518 | 10.5 | 0.1 | 0.04 | 0.01 | 1977.6 | 0.12 | 3.4 | CAR | 1440 | 10.35 | 7 | 150 | 0.05 | 0.05 | 25 | 0 | 0 | Synthetic | Single | 0.51509 | 196.6982
PSBOX-A | 700 | 120 | 82.1 | 1.1 | 4.9 | 1.3 | 0.075518 | 10.5 | 0.1 | 0.04 | 0.01 | 1977.6 | 0.12 | 3.4 | CAR | 30 | 10.35 | 7 | 150 | 0.05 | 0.05 | 25 | 0 | 0 | Synthetic | Single | 5.184 | 103.3209
PSBOX-A | 700 | 120 | 82.1 | 1.1 | 4.9 | 1.3 | 0.075518 | 10.5 | 0.1 | 0.04 | 0.01 | 1977.6 | 0.12 | 3.4 | CAR | 60 | 10.35 | 7 | 150 | 0.05 | 0.05 | 25 | 0 | 0 | Synthetic | Single | 3.9255 | 128.49
PSBOX-A | 700 | 120 | 82.1 | 1.1 | 4.9 | 1.3 | 0.075518 | 10.5 | 0.1 | 0.04 | 0.01 | 1977.6 | 0.12 | 3.4 | CAR | 120 | 10.35 | 7 | 150 | 0.05 | 0.05 | 25 | 0 | 0 | Synthetic | Single | 2.8916 | 149.1683
PSBOX-A | 700 | 120 | 82.1 | 1.1 | 4.9 | 1.3 | 0.075518 | 10.5 | 0.1 | 0.04 | 0.01 | 1977.6 | 0.12 | 3.4 | CAR | 240 | 10.35 | 7 | 150 | 0.05 | 0.05 | 25 | 0 | 0 | Synthetic | Single | 1.7978 | 171.0432
PSBOX-A | 700 | 120 | 82.1 | 1.1 | 4.9 | 1.3 | 0.075518 | 10.5 | 0.1 | 0.04 | 0.01 | 1977.6 | 0.12 | 3.4 | CAR | 480 | 10.35 | 7 | 150 | 0.05 | 0.05 | 25 | 0 | 0 | Synthetic | Single | 0.93389 | 188.3222
PSBOX-A | 700 | 120 | 82.1 | 1.1 | 4.9 | 1.3 | 0.075518 | 10.5 | 0.1 | 0.04 | 0.01 | 1977.6 | 0.12 | 3.4 | CAR | 720 | 10.35 | 7 | 150 | 0.05 | 0.05 | 25 | 0 | 0 | Synthetic | Single | 0.69493 | 193.1014
PSBOX-A | 700 | 120 | 82.1 | 1.1 | 4.9 | 1.3 | 0.075518 | 10.5 | 0.1 | 0.04 | 0.01 | 1977.6 | 0.12 | 3.4 | CAR | 960 | 10.35 | 7 | 150 | 0.05 | 0.05 | 25 | 0 | 0 | Synthetic | Single | 0.60137 | 194.9726
PSBOX-A | 700 | 120 | 82.1 | 1.1 | 4.9 | 1.3 | 0.075518 | 10.5 | 0.1 | 0.04 | 0.01 | 1977.6 | 0.12 | 3.4 | CAR | 1440 | 10.35 | 7 | 150 | 0.05 | 0.05 | 25 | 0 | 0 | Synthetic | Single | 0.50371 | 196.9258
PSB | 700 | 120 | 86.6 | 1.6 | 3.7 | 1.7 | 0.062356 | 6.3 | 0.2 | 0.03 | 0.02 | 93.9 | 0.04 | 3.8 | PYR | 30 | 10.35 | 7 | 150 | 0.05 | 0.05 | 25 | 0 | 0 | Synthetic | Single | 9.8451 | 10.0981
PSB | 700 | 120 | 86.6 | 1.6 | 3.7 | 1.7 | 0.062356 | 6.3 | 0.2 | 0.03 | 0.02 | 93.9 | 0.04 | 3.8 | PYR | 60 | 10.35 | 7 | 150 | 0.05 | 0.05 | 25 | 0 | 0 | Synthetic | Single | 9.7758 | 11.4835
PSB | 700 | 120 | 86.6 | 1.6 | 3.7 | 1.7 | 0.062356 | 6.3 | 0.2 | 0.03 | 0.02 | 93.9 | 0.04 | 3.8 | PYR | 120 | 10.35 | 7 | 150 | 0.05 | 0.05 | 25 | 0 | 0 | Synthetic | Single | 9.7503 | 11.9941
PSB | 700 | 120 | 86.6 | 1.6 | 3.7 | 1.7 | 0.062356 | 6.3 | 0.2 | 0.03 | 0.02 | 93.9 | 0.04 | 3.8 | PYR | 240 | 10.35 | 7 | 150 | 0.05 | 0.05 | 25 | 0 | 0 | Synthetic | Single | 9.7471 | 12.0584
PSB | 700 | 120 | 86.6 | 1.6 | 3.7 | 1.7 | 0.062356 | 6.3 | 0.2 | 0.03 | 0.02 | 93.9 | 0.04 | 3.8 | PYR | 480 | 10.35 | 7 | 150 | 0.05 | 0.05 | 25 | 0 | 0 | Synthetic | Single | 9.7274 | 12.4525
PSB | 700 | 120 | 86.6 | 1.6 | 3.7 | 1.7 | 0.062356 | 6.3 | 0.2 | 0.03 | 0.02 | 93.9 | 0.04 | 3.8 | PYR | 720 | 10.35 | 7 | 150 | 0.05 | 0.05 | 25 | 0 | 0 | Synthetic | Single | 9.7225 | 12.5499
PSB | 700 | 120 | 86.6 | 1.6 | 3.7 | 1.7 | 0.062356 | 6.3 | 0.2 | 0.03 | 0.02 | 93.9 | 0.04 | 3.8 | PYR | 960 | 10.35 | 7 | 150 | 0.05 | 0.05 | 25 | 0 | 0 | Synthetic | Single | 9.7005 | 12.9909
PSB | 700 | 120 | 86.6 | 1.6 | 3.7 | 1.7 | 0.062356 | 6.3 | 0.2 | 0.03 | 0.02 | 93.9 | 0.04 | 3.8 | PYR | 1440 | 10.35 | 7 | 150 | 0.05 | 0.05 | 25 | 0 | 0 | Synthetic | Single | 9.7003 | 12.9945
PSB | 700 | 120 | 86.6 | 1.6 | 3.7 | 1.7 | 0.062356 | 6.3 | 0.2 | 0.03 | 0.02 | 93.9 | 0.04 | 3.8 | PYR | 30 | 10.35 | 7 | 150 | 0.05 | 0.05 | 25 | 0 | 0 | Synthetic | Single | 9.8523 | 9.9542
PSB | 700 | 120 | 86.6 | 1.6 | 3.7 | 1.7 | 0.062356 | 6.3 | 0.2 | 0.03 | 0.02 | 93.9 | 0.04 | 3.8 | PYR | 60 | 10.35 | 7 | 150 | 0.05 | 0.05 | 25 | 0 | 0 | Synthetic | Single | 9.7618 | 11.7634
PSB | 700 | 120 | 86.6 | 1.6 | 3.7 | 1.7 | 0.062356 | 6.3 | 0.2 | 0.03 | 0.02 | 93.9 | 0.04 | 3.8 | PYR | 120 | 10.35 | 7 | 150 | 0.05 | 0.05 | 25 | 0 | 0 | Synthetic | Single | 9.7563 | 11.8738
PSB | 700 | 120 | 86.6 | 1.6 | 3.7 | 1.7 | 0.062356 | 6.3 | 0.2 | 0.03 | 0.02 | 93.9 | 0.04 | 3.8 | PYR | 240 | 10.35 | 7 | 150 | 0.05 | 0.05 | 25 | 0 | 0 | Synthetic | Single | 9.7406 | 12.1886
PSB | 700 | 120 | 86.6 | 1.6 | 3.7 | 1.7 | 0.062356 | 6.3 | 0.2 | 0.03 | 0.02 | 93.9 | 0.04 | 3.8 | PYR | 480 | 10.35 | 7 | 150 | 0.05 | 0.05 | 25 | 0 | 0 | Synthetic | Single | 9.725 | 12.5008
PSB | 700 | 120 | 86.6 | 1.6 | 3.7 | 1.7 | 0.062356 | 6.3 | 0.2 | 0.03 | 0.02 | 93.9 | 0.04 | 3.8 | PYR | 720 | 10.35 | 7 | 150 | 0.05 | 0.05 | 25 | 0 | 0 | Synthetic | Single | 9.7128 | 12.7449
PSB | 700 | 120 | 86.6 | 1.6 | 3.7 | 1.7 | 0.062356 | 6.3 | 0.2 | 0.03 | 0.02 | 93.9 | 0.04 | 3.8 | PYR | 960 | 10.35 | 7 | 150 | 0.05 | 0.05 | 25 | 0 | 0 | Synthetic | Single | 9.7061 | 12.8789
PSB | 700 | 120 | 86.6 | 1.6 | 3.7 | 1.7 | 0.062356 | 6.3 | 0.2 | 0.03 | 0.02 | 93.9 | 0.04 | 3.8 | PYR | 1440 | 10.35 | 7 | 150 | 0.05 | 0.05 | 25 | 0 | 0 | Synthetic | Single | 9.6905 | 13.1895
PSB | 700 | 120 | 86.6 | 1.6 | 3.7 | 1.7 | 0.062356 | 6.3 | 0.2 | 0.03 | 0.02 | 93.9 | 0.04 | 3.8 | PYR | 30 | 10.35 | 7 | 150 | 0.05 | 0.05 | 25 | 0 | 0 | Synthetic | Single | 9.8487 | 10.0261
PSB | 700 | 120 | 86.6 | 1.6 | 3.7 | 1.7 | 0.062356 | 6.3 | 0.2 | 0.03 | 0.02 | 93.9 | 0.04 | 3.8 | PYR | 60 | 10.35 | 7 | 150 | 0.05 | 0.05 | 25 | 0 | 0 | Synthetic | Single | 9.7688 | 11.6234
PSB | 700 | 120 | 86.6 | 1.6 | 3.7 | 1.7 | 0.062356 | 6.3 | 0.2 | 0.03 | 0.02 | 93.9 | 0.04 | 3.8 | PYR | 120 | 10.35 | 7 | 150 | 0.05 | 0.05 | 25 | 0 | 0 | Synthetic | Single | 9.7533 | 11.934
PSB | 700 | 120 | 86.6 | 1.6 | 3.7 | 1.7 | 0.062356 | 6.3 | 0.2 | 0.03 | 0.02 | 93.9 | 0.04 | 3.8 | PYR | 240 | 10.35 | 7 | 150 | 0.05 | 0.05 | 25 | 0 | 0 | Synthetic | Single | 9.7438 | 12.1235
PSB | 700 | 120 | 86.6 | 1.6 | 3.7 | 1.7 | 0.062356 | 6.3 | 0.2 | 0.03 | 0.02 | 93.9 | 0.04 | 3.8 | PYR | 480 | 10.35 | 7 | 150 | 0.05 | 0.05 | 25 | 0 | 0 | Synthetic | Single | 9.7262 | 12.4766
PSB | 700 | 120 | 86.6 | 1.6 | 3.7 | 1.7 | 0.062356 | 6.3 | 0.2 | 0.03 | 0.02 | 93.9 | 0.04 | 3.8 | PYR | 720 | 10.35 | 7 | 150 | 0.05 | 0.05 | 25 | 0 | 0 | Synthetic | Single | 9.7176 | 12.6474
PSB | 700 | 120 | 86.6 | 1.6 | 3.7 | 1.7 | 0.062356 | 6.3 | 0.2 | 0.03 | 0.02 | 93.9 | 0.04 | 3.8 | PYR | 960 | 10.35 | 7 | 150 | 0.05 | 0.05 | 25 | 0 | 0 | Synthetic | Single | 9.7033 | 12.9349
PSB | 700 | 120 | 86.6 | 1.6 | 3.7 | 1.7 | 0.062356 | 6.3 | 0.2 | 0.03 | 0.02 | 93.9 | 0.04 | 3.8 | PYR | 1440 | 10.35 | 7 | 150 | 0.05 | 0.05 | 25 | 0 | 0 | Synthetic | Single | 9.6954 | 13.092
PSBOX-A | 700 | 120 | 82.1 | 1.1 | 4.9 | 1.3 | 0.075518 | 10.5 | 0.1 | 0.04 | 0.01 | 1977.6 | 0.12 | 3.4 | PYR | 30 | 10.35 | 7 | 150 | 0.05 | 0.05 | 25 | 0 | 0 | Synthetic | Single | 5.8391 | 90.2181
PSBOX-A | 700 | 120 | 82.1 | 1.1 | 4.9 | 1.3 | 0.075518 | 10.5 | 0.1 | 0.04 | 0.01 | 1977.6 | 0.12 | 3.4 | PYR | 60 | 10.35 | 7 | 150 | 0.05 | 0.05 | 25 | 0 | 0 | Synthetic | Single | 4.3878 | 119.2449
PSBOX-A | 700 | 120 | 82.1 | 1.1 | 4.9 | 1.3 | 0.075518 | 10.5 | 0.1 | 0.04 | 0.01 | 1977.6 | 0.12 | 3.4 | PYR | 120 | 10.35 | 7 | 150 | 0.05 | 0.05 | 25 | 0 | 0 | Synthetic | Single | 3.5669 | 135.6623
PSBOX-A | 700 | 120 | 82.1 | 1.1 | 4.9 | 1.3 | 0.075518 | 10.5 | 0.1 | 0.04 | 0.01 | 1977.6 | 0.12 | 3.4 | PYR | 240 | 10.35 | 7 | 150 | 0.05 | 0.05 | 25 | 0 | 0 | Synthetic | Single | 2.6494 | 154.013
PSBOX-A | 700 | 120 | 82.1 | 1.1 | 4.9 | 1.3 | 0.075518 | 10.5 | 0.1 | 0.04 | 0.01 | 1977.6 | 0.12 | 3.4 | PYR | 480 | 10.35 | 7 | 150 | 0.05 | 0.05 | 25 | 0 | 0 | Synthetic | Single | 1.6497 | 174.0054
PSBOX-A | 700 | 120 | 82.1 | 1.1 | 4.9 | 1.3 | 0.075518 | 10.5 | 0.1 | 0.04 | 0.01 | 1977.6 | 0.12 | 3.4 | PYR | 720 | 10.35 | 7 | 150 | 0.05 | 0.05 | 25 | 0 | 0 | Synthetic | Single | 1.4108 | 178.785
PSBOX-A | 700 | 120 | 82.1 | 1.1 | 4.9 | 1.3 | 0.075518 | 10.5 | 0.1 | 0.04 | 0.01 | 1977.6 | 0.12 | 3.4 | PYR | 960 | 10.35 | 7 | 150 | 0.05 | 0.05 | 25 | 0 | 0 | Synthetic | Single | 1.1718 | 183.5646
PSBOX-A | 700 | 120 | 82.1 | 1.1 | 4.9 | 1.3 | 0.075518 | 10.5 | 0.1 | 0.04 | 0.01 | 1977.6 | 0.12 | 3.4 | PYR | 1440 | 10.35 | 7 | 150 | 0.05 | 0.05 | 25 | 0 | 0 | Synthetic | Single | 1.0106 | 186.7881
PSBOX-A | 700 | 120 | 82.1 | 1.1 | 4.9 | 1.3 | 0.075518 | 10.5 | 0.1 | 0.04 | 0.01 | 1977.6 | 0.12 | 3.4 | PYR | 30 | 10.35 | 7 | 150 | 0.05 | 0.05 | 25 | 0 | 0 | Synthetic | Single | 5.6031 | 94.9382
PSBOX-A | 700 | 120 | 82.1 | 1.1 | 4.9 | 1.3 | 0.075518 | 10.5 | 0.1 | 0.04 | 0.01 | 1977.6 | 0.12 | 3.4 | PYR | 60 | 10.35 | 7 | 150 | 0.05 | 0.05 | 25 | 0 | 0 | Synthetic | Single | 4.6473 | 114.0533
PSBOX-A | 700 | 120 | 82.1 | 1.1 | 4.9 | 1.3 | 0.075518 | 10.5 | 0.1 | 0.04 | 0.01 | 1977.6 | 0.12 | 3.4 | PYR | 120 | 10.35 | 7 | 150 | 0.05 | 0.05 | 25 | 0 | 0 | Synthetic | Single | 3.2496 | 142.0083
PSBOX-A | 700 | 120 | 82.1 | 1.1 | 4.9 | 1.3 | 0.075518 | 10.5 | 0.1 | 0.04 | 0.01 | 1977.6 | 0.12 | 3.4 | PYR | 240 | 10.35 | 7 | 150 | 0.05 | 0.05 | 25 | 0 | 0 | Synthetic | Single | 2.4904 | 157.1929
PSBOX-A | 700 | 120 | 82.1 | 1.1 | 4.9 | 1.3 | 0.075518 | 10.5 | 0.1 | 0.04 | 0.01 | 1977.6 | 0.12 | 3.4 | PYR | 480 | 10.35 | 7 | 150 | 0.05 | 0.05 | 25 | 0 | 0 | Synthetic | Single | 1.6354 | 174.2915
PSBOX-A | 700 | 120 | 82.1 | 1.1 | 4.9 | 1.3 | 0.075518 | 10.5 | 0.1 | 0.04 | 0.01 | 1977.6 | 0.12 | 3.4 | PYR | 720 | 10.35 | 7 | 150 | 0.05 | 0.05 | 25 | 0 | 0 | Synthetic | Single | 1.3942 | 179.1156
PSBOX-A | 700 | 120 | 82.1 | 1.1 | 4.9 | 1.3 | 0.075518 | 10.5 | 0.1 | 0.04 | 0.01 | 1977.6 | 0.12 | 3.4 | PYR | 960 | 10.35 | 7 | 150 | 0.05 | 0.05 | 25 | 0 | 0 | Synthetic | Single | 1.1797 | 183.4061
PSBOX-A | 700 | 120 | 82.1 | 1.1 | 4.9 | 1.3 | 0.075518 | 10.5 | 0.1 | 0.04 | 0.01 | 1977.6 | 0.12 | 3.4 | PYR | 1440 | 10.35 | 7 | 150 | 0.05 | 0.05 | 25 | 0 | 0 | Synthetic | Single | 1.0163 | 186.674
PSBOX-A | 700 | 120 | 82.1 | 1.1 | 4.9 | 1.3 | 0.075518 | 10.5 | 0.1 | 0.04 | 0.01 | 1977.6 | 0.12 | 3.4 | PYR | 30 | 10.35 | 7 | 150 | 0.05 | 0.05 | 25 | 0 | 0 | Synthetic | Single | 5.7211 | 92.5781
PSBOX-A | 700 | 120 | 82.1 | 1.1 | 4.9 | 1.3 | 0.075518 | 10.5 | 0.1 | 0.04 | 0.01 | 1977.6 | 0.12 | 3.4 | PYR | 60 | 10.35 | 7 | 150 | 0.05 | 0.05 | 25 | 0 | 0 | Synthetic | Single | 4.5175 | 116.6491
PSBOX-A | 700 | 120 | 82.1 | 1.1 | 4.9 | 1.3 | 0.075518 | 10.5 | 0.1 | 0.04 | 0.01 | 1977.6 | 0.12 | 3.4 | PYR | 120 | 10.35 | 7 | 150 | 0.05 | 0.05 | 25 | 0 | 0 | Synthetic | Single | 3.4082 | 138.8353
PSBOX-A | 700 | 120 | 82.1 | 1.1 | 4.9 | 1.3 | 0.075518 | 10.5 | 0.1 | 0.04 | 0.01 | 1977.6 | 0.12 | 3.4 | PYR | 240 | 10.35 | 7 | 150 | 0.05 | 0.05 | 25 | 0 | 0 | Synthetic | Single | 2.5699 | 155.6029
PSBOX-A | 700 | 120 | 82.1 | 1.1 | 4.9 | 1.3 | 0.075518 | 10.5 | 0.1 | 0.04 | 0.01 | 1977.6 | 0.12 | 3.4 | PYR | 480 | 10.35 | 7 | 150 | 0.05 | 0.05 | 25 | 0 | 0 | Synthetic | Single | 1.6426 | 174.1484
PSBOX-A | 700 | 120 | 82.1 | 1.1 | 4.9 | 1.3 | 0.075518 | 10.5 | 0.1 | 0.04 | 0.01 | 1977.6 | 0.12 | 3.4 | PYR | 720 | 10.35 | 7 | 150 | 0.05 | 0.05 | 25 | 0 | 0 | Synthetic | Single | 1.4025 | 178.9503
PSBOX-A | 700 | 120 | 82.1 | 1.1 | 4.9 | 1.3 | 0.075518 | 10.5 | 0.1 | 0.04 | 0.01 | 1977.6 | 0.12 | 3.4 | PYR | 960 | 10.35 | 7 | 150 | 0.05 | 0.05 | 25 | 0 | 0 | Synthetic | Single | 1.1757 | 183.4854
PSBOX-A | 700 | 120 | 82.1 | 1.1 | 4.9 | 1.3 | 0.075518 | 10.5 | 0.1 | 0.04 | 0.01 | 1977.6 | 0.12 | 3.4 | PYR | 1440 | 10.35 | 7 | 150 | 0.05 | 0.05 | 25 | 0 | 0 | Synthetic | Single | 1.0134 | 186.7311
PSB | 700 | 120 | 86.6 | 1.6 | 3.7 | 1.7 | 0.062356 | 6.3 | 0.2 | 0.03 | 0.02 | 93.9 | 0.04 | 3.8 | TEB | 30 | 10.35 | 7 | 150 | 0.05 | 0.05 | 25 | 0 | 0 | Synthetic | Single | 9.8524 | 9.9517
PSB | 700 | 120 | 86.6 | 1.6 | 3.7 | 1.7 | 0.062356 | 6.3 | 0.2 | 0.03 | 0.02 | 93.9 | 0.04 | 3.8 | TEB | 60 | 10.35 | 7 | 150 | 0.05 | 0.05 | 25 | 0 | 0 | Synthetic | Single | 9.7472 | 12.056
PSB | 700 | 120 | 86.6 | 1.6 | 3.7 | 1.7 | 0.062356 | 6.3 | 0.2 | 0.03 | 0.02 | 93.9 | 0.04 | 3.8 | TEB | 120 | 10.35 | 7 | 150 | 0.05 | 0.05 | 25 | 0 | 0 | Synthetic | Single | 9.6368 | 14.263
PSB | 700 | 120 | 86.6 | 1.6 | 3.7 | 1.7 | 0.062356 | 6.3 | 0.2 | 0.03 | 0.02 | 93.9 | 0.04 | 3.8 | TEB | 240 | 10.35 | 7 | 150 | 0.05 | 0.05 | 25 | 0 | 0 | Synthetic | Single | 9.5494 | 16.0128
PSB | 700 | 120 | 86.6 | 1.6 | 3.7 | 1.7 | 0.062356 | 6.3 | 0.2 | 0.03 | 0.02 | 93.9 | 0.04 | 3.8 | TEB | 480 | 10.35 | 7 | 150 | 0.05 | 0.05 | 25 | 0 | 0 | Synthetic | Single | 9.5421 | 16.1573
PSB | 700 | 120 | 86.6 | 1.6 | 3.7 | 1.7 | 0.062356 | 6.3 | 0.2 | 0.03 | 0.02 | 93.9 | 0.04 | 3.8 | TEB | 720 | 10.35 | 7 | 150 | 0.05 | 0.05 | 25 | 0 | 0 | Synthetic | Single | 9.4966 | 17.0684
PSB | 700 | 120 | 86.6 | 1.6 | 3.7 | 1.7 | 0.062356 | 6.3 | 0.2 | 0.03 | 0.02 | 93.9 | 0.04 | 3.8 | TEB | 960 | 10.35 | 7 | 150 | 0.05 | 0.05 | 25 | 0 | 0 | Synthetic | Single | 9.4926 | 17.1472
PSB | 700 | 120 | 86.6 | 1.6 | 3.7 | 1.7 | 0.062356 | 6.3 | 0.2 | 0.03 | 0.02 | 93.9 | 0.04 | 3.8 | TEB | 1440 | 10.35 | 7 | 150 | 0.05 | 0.05 | 25 | 0 | 0 | Synthetic | Single | 9.4737 | 17.5253
PSB | 700 | 120 | 86.6 | 1.6 | 3.7 | 1.7 | 0.062356 | 6.3 | 0.2 | 0.03 | 0.02 | 93.9 | 0.04 | 3.8 | TEB | 30 | 10.35 | 7 | 150 | 0.05 | 0.05 | 25 | 0 | 0 | Synthetic | Single | 9.8736 | 9.5272
PSB | 700 | 120 | 86.6 | 1.6 | 3.7 | 1.7 | 0.062356 | 6.3 | 0.2 | 0.03 | 0.02 | 93.9 | 0.04 | 3.8 | TEB | 60 | 10.35 | 7 | 150 | 0.05 | 0.05 | 25 | 0 | 0 | Synthetic | Single | 9.7568 | 11.8633
PSB | 700 | 120 | 86.6 | 1.6 | 3.7 | 1.7 | 0.062356 | 6.3 | 0.2 | 0.03 | 0.02 | 93.9 | 0.04 | 3.8 | TEB | 120 | 10.35 | 7 | 150 | 0.05 | 0.05 | 25 | 0 | 0 | Synthetic | Single | 9.6097 | 14.8059
PSB | 700 | 120 | 86.6 | 1.6 | 3.7 | 1.7 | 0.062356 | 6.3 | 0.2 | 0.03 | 0.02 | 93.9 | 0.04 | 3.8 | TEB | 240 | 10.35 | 7 | 150 | 0.05 | 0.05 | 25 | 0 | 0 | Synthetic | Single | 9.5468 | 16.0643
PSB | 700 | 120 | 86.6 | 1.6 | 3.7 | 1.7 | 0.062356 | 6.3 | 0.2 | 0.03 | 0.02 | 93.9 | 0.04 | 3.8 | TEB | 480 | 10.35 | 7 | 150 | 0.05 | 0.05 | 25 | 0 | 0 | Synthetic | Single | 9.5185 | 16.6293
PSB | 700 | 120 | 86.6 | 1.6 | 3.7 | 1.7 | 0.062356 | 6.3 | 0.2 | 0.03 | 0.02 | 93.9 | 0.04 | 3.8 | TEB | 720 | 10.35 | 7 | 150 | 0.05 | 0.05 | 25 | 0 | 0 | Synthetic | Single | 9.5037 | 16.9261
PSB | 700 | 120 | 86.6 | 1.6 | 3.7 | 1.7 | 0.062356 | 6.3 | 0.2 | 0.03 | 0.02 | 93.9 | 0.04 | 3.8 | TEB | 960 | 10.35 | 7 | 150 | 0.05 | 0.05 | 25 | 0 | 0 | Synthetic | Single | 9.4931 | 17.138
PSB | 700 | 120 | 86.6 | 1.6 | 3.7 | 1.7 | 0.062356 | 6.3 | 0.2 | 0.03 | 0.02 | 93.9 | 0.04 | 3.8 | TEB | 1440 | 10.35 | 7 | 150 | 0.05 | 0.05 | 25 | 0 | 0 | Synthetic | Single | 9.4552 | 17.8964
PSB | 700 | 120 | 86.6 | 1.6 | 3.7 | 1.7 | 0.062356 | 6.3 | 0.2 | 0.03 | 0.02 | 93.9 | 0.04 | 3.8 | TEB | 30 | 10.35 | 7 | 150 | 0.05 | 0.05 | 25 | 0 | 0 | Synthetic | Single | 9.863 | 9.7395
PSB | 700 | 120 | 86.6 | 1.6 | 3.7 | 1.7 | 0.062356 | 6.3 | 0.2 | 0.03 | 0.02 | 93.9 | 0.04 | 3.8 | TEB | 60 | 10.35 | 7 | 150 | 0.05 | 0.05 | 25 | 0 | 0 | Synthetic | Single | 9.752 | 11.9597
PSB | 700 | 120 | 86.6 | 1.6 | 3.7 | 1.7 | 0.062356 | 6.3 | 0.2 | 0.03 | 0.02 | 93.9 | 0.04 | 3.8 | TEB | 120 | 10.35 | 7 | 150 | 0.05 | 0.05 | 25 | 0 | 0 | Synthetic | Single | 9.6233 | 14.5345
PSB | 700 | 120 | 86.6 | 1.6 | 3.7 | 1.7 | 0.062356 | 6.3 | 0.2 | 0.03 | 0.02 | 93.9 | 0.04 | 3.8 | TEB | 240 | 10.35 | 7 | 150 | 0.05 | 0.05 | 25 | 0 | 0 | Synthetic | Single | 9.5481 | 16.0385
PSB | 700 | 120 | 86.6 | 1.6 | 3.7 | 1.7 | 0.062356 | 6.3 | 0.2 | 0.03 | 0.02 | 93.9 | 0.04 | 3.8 | TEB | 480 | 10.35 | 7 | 150 | 0.05 | 0.05 | 25 | 0 | 0 | Synthetic | Single | 9.5303 | 16.3933
PSB | 700 | 120 | 86.6 | 1.6 | 3.7 | 1.7 | 0.062356 | 6.3 | 0.2 | 0.03 | 0.02 | 93.9 | 0.04 | 3.8 | TEB | 720 | 10.35 | 7 | 150 | 0.05 | 0.05 | 25 | 0 | 0 | Synthetic | Single | 9.5001 | 16.9973
PSB | 700 | 120 | 86.6 | 1.6 | 3.7 | 1.7 | 0.062356 | 6.3 | 0.2 | 0.03 | 0.02 | 93.9 | 0.04 | 3.8 | TEB | 960 | 10.35 | 7 | 150 | 0.05 | 0.05 | 25 | 0 | 0 | Synthetic | Single | 9.4929 | 17.1426
PSB | 700 | 120 | 86.6 | 1.6 | 3.7 | 1.7 | 0.062356 | 6.3 | 0.2 | 0.03 | 0.02 | 93.9 | 0.04 | 3.8 | TEB | 1440 | 10.35 | 7 | 150 | 0.05 | 0.05 | 25 | 0 | 0 | Synthetic | Single | 9.4645 | 17.7109
PSBOX-A | 700 | 120 | 82.1 | 1.1 | 4.9 | 1.3 | 0.075518 | 10.5 | 0.1 | 0.04 | 0.01 | 1977.6 | 0.12 | 3.4 | TEB | 30 | 10.35 | 7 | 150 | 0.05 | 0.05 | 25 | 0 | 0 | Synthetic | Single | 5.2245 | 102.5099
PSBOX-A | 700 | 120 | 82.1 | 1.1 | 4.9 | 1.3 | 0.075518 | 10.5 | 0.1 | 0.04 | 0.01 | 1977.6 | 0.12 | 3.4 | TEB | 60 | 10.35 | 7 | 150 | 0.05 | 0.05 | 25 | 0 | 0 | Synthetic | Single | 4.3189 | 120.6217
PSBOX-A | 700 | 120 | 82.1 | 1.1 | 4.9 | 1.3 | 0.075518 | 10.5 | 0.1 | 0.04 | 0.01 | 1977.6 | 0.12 | 3.4 | TEB | 120 | 10.35 | 7 | 150 | 0.05 | 0.05 | 25 | 0 | 0 | Synthetic | Single | 3.0993 | 145.0136
PSBOX-A | 700 | 120 | 82.1 | 1.1 | 4.9 | 1.3 | 0.075518 | 10.5 | 0.1 | 0.04 | 0.01 | 1977.6 | 0.12 | 3.4 | TEB | 240 | 10.35 | 7 | 150 | 0.05 | 0.05 | 25 | 0 | 0 | Synthetic | Single | 2.1851 | 163.2987
PSBOX-A | 700 | 120 | 82.1 | 1.1 | 4.9 | 1.3 | 0.075518 | 10.5 | 0.1 | 0.04 | 0.01 | 1977.6 | 0.12 | 3.4 | TEB | 480 | 10.35 | 7 | 150 | 0.05 | 0.05 | 25 | 0 | 0 | Synthetic | Single | 1.2709 | 181.5827
PSBOX-A | 700 | 120 | 82.1 | 1.1 | 4.9 | 1.3 | 0.075518 | 10.5 | 0.1 | 0.04 | 0.01 | 1977.6 | 0.12 | 3.4 | TEB | 720 | 10.35 | 7 | 150 | 0.05 | 0.05 | 25 | 0 | 0 | Synthetic | Single | 0.95168 | 187.9664
PSBOX-A | 700 | 120 | 82.1 | 1.1 | 4.9 | 1.3 | 0.075518 | 10.5 | 0.1 | 0.04 | 0.01 | 1977.6 | 0.12 | 3.4 | TEB | 960 | 10.35 | 7 | 150 | 0.05 | 0.05 | 25 | 0 | 0 | Synthetic | Single | 0.82228 | 190.5544
PSBOX-A | 700 | 120 | 82.1 | 1.1 | 4.9 | 1.3 | 0.075518 | 10.5 | 0.1 | 0.04 | 0.01 | 1977.6 | 0.12 | 3.4 | TEB | 1440 | 10.35 | 7 | 150 | 0.05 | 0.05 | 25 | 0 | 0 | Synthetic | Single | 0.72137 | 192.5727
PSBOX-A | 700 | 120 | 82.1 | 1.1 | 4.9 | 1.3 | 0.075518 | 10.5 | 0.1 | 0.04 | 0.01 | 1977.6 | 0.12 | 3.4 | TEB | 30 | 10.35 | 7 | 150 | 0.05 | 0.05 | 25 | 0 | 0 | Synthetic | Single | 5.4541 | 97.9172
PSBOX-A | 700 | 120 | 82.1 | 1.1 | 4.9 | 1.3 | 0.075518 | 10.5 | 0.1 | 0.04 | 0.01 | 1977.6 | 0.12 | 3.4 | TEB | 60 | 10.35 | 7 | 150 | 0.05 | 0.05 | 25 | 0 | 0 | Synthetic | Single | 4.2116 | 122.7673
PSBOX-A | 700 | 120 | 82.1 | 1.1 | 4.9 | 1.3 | 0.075518 | 10.5 | 0.1 | 0.04 | 0.01 | 1977.6 | 0.12 | 3.4 | TEB | 120 | 10.35 | 7 | 150 | 0.05 | 0.05 | 25 | 0 | 0 | Synthetic | Single | 3.2397 | 142.2056
PSBOX-A | 700 | 120 | 82.1 | 1.1 | 4.9 | 1.3 | 0.075518 | 10.5 | 0.1 | 0.04 | 0.01 | 1977.6 | 0.12 | 3.4 | TEB | 240 | 10.35 | 7 | 150 | 0.05 | 0.05 | 25 | 0 | 0 | Synthetic | Single | 2.2207 | 162.5862
PSBOX-A | 700 | 120 | 82.1 | 1.1 | 4.9 | 1.3 | 0.075518 | 10.5 | 0.1 | 0.04 | 0.01 | 1977.6 | 0.12 | 3.4 | TEB | 480 | 10.35 | 7 | 150 | 0.05 | 0.05 | 25 | 0 | 0 | Synthetic | Single | 1.3005 | 180.9909
PSBOX-A | 700 | 120 | 82.1 | 1.1 | 4.9 | 1.3 | 0.075518 | 10.5 | 0.1 | 0.04 | 0.01 | 1977.6 | 0.12 | 3.4 | TEB | 720 | 10.35 | 7 | 150 | 0.05 | 0.05 | 25 | 0 | 0 | Synthetic | Single | 0.98826 | 187.2348
PSBOX-A | 700 | 120 | 82.1 | 1.1 | 4.9 | 1.3 | 0.075518 | 10.5 | 0.1 | 0.04 | 0.01 | 1977.6 | 0.12 | 3.4 | TEB | 960 | 10.35 | 7 | 150 | 0.05 | 0.05 | 25 | 0 | 0 | Synthetic | Single | 0.81108 | 190.7784
PSBOX-A | 700 | 120 | 82.1 | 1.1 | 4.9 | 1.3 | 0.075518 | 10.5 | 0.1 | 0.04 | 0.01 | 1977.6 | 0.12 | 3.4 | TEB | 1440 | 10.35 | 7 | 150 | 0.05 | 0.05 | 25 | 0 | 0 | Synthetic | Single | 0.74485 | 192.103
PSBOX-A | 700 | 120 | 82.1 | 1.1 | 4.9 | 1.3 | 0.075518 | 10.5 | 0.1 | 0.04 | 0.01 | 1977.6 | 0.12 | 3.4 | TEB | 30 | 10.35 | 7 | 150 | 0.05 | 0.05 | 25 | 0 | 0 | Synthetic | Single | 5.3393 | 100.2135
PSBOX-A | 700 | 120 | 82.1 | 1.1 | 4.9 | 1.3 | 0.075518 | 10.5 | 0.1 | 0.04 | 0.01 | 1977.6 | 0.12 | 3.4 | TEB | 60 | 10.35 | 7 | 150 | 0.05 | 0.05 | 25 | 0 | 0 | Synthetic | Single | 4.2653 | 121.6945
PSBOX-A | 700 | 120 | 82.1 | 1.1 | 4.9 | 1.3 | 0.075518 | 10.5 | 0.1 | 0.04 | 0.01 | 1977.6 | 0.12 | 3.4 | TEB | 120 | 10.35 | 7 | 150 | 0.05 | 0.05 | 25 | 0 | 0 | Synthetic | Single | 3.1695 | 143.6096
PSBOX-A | 700 | 120 | 82.1 | 1.1 | 4.9 | 1.3 | 0.075518 | 10.5 | 0.1 | 0.04 | 0.01 | 1977.6 | 0.12 | 3.4 | TEB | 240 | 10.35 | 7 | 150 | 0.05 | 0.05 | 25 | 0 | 0 | Synthetic | Single | 2.2029 | 162.9424
PSBOX-A | 700 | 120 | 82.1 | 1.1 | 4.9 | 1.3 | 0.075518 | 10.5 | 0.1 | 0.04 | 0.01 | 1977.6 | 0.12 | 3.4 | TEB | 480 | 10.35 | 7 | 150 | 0.05 | 0.05 | 25 | 0 | 0 | Synthetic | Single | 1.2857 | 181.2868
PSBOX-A | 700 | 120 | 82.1 | 1.1 | 4.9 | 1.3 | 0.075518 | 10.5 | 0.1 | 0.04 | 0.01 | 1977.6 | 0.12 | 3.4 | TEB | 720 | 10.35 | 7 | 150 | 0.05 | 0.05 | 25 | 0 | 0 | Synthetic | Single | 0.96997 | 187.6006
PSBOX-A | 700 | 120 | 82.1 | 1.1 | 4.9 | 1.3 | 0.075518 | 10.5 | 0.1 | 0.04 | 0.01 | 1977.6 | 0.12 | 3.4 | TEB | 960 | 10.35 | 7 | 150 | 0.05 | 0.05 | 25 | 0 | 0 | Synthetic | Single | 0.81668 | 190.6664
PSBOX-A | 700 | 120 | 82.1 | 1.1 | 4.9 | 1.3 | 0.075518 | 10.5 | 0.1 | 0.04 | 0.01 | 1977.6 | 0.12 | 3.4 | TEB | 1440 | 10.35 | 7 | 150 | 0.05 | 0.05 | 25 | 0 | 0 | Synthetic | Single | 0.73311 | 192.3378
PSB | 700 | 120 | 86.6 | 1.6 | 3.7 | 1.7 | 0.062356 | 6.3 | 0.2 | 0.03 | 0.02 | 93.9 | 0.04 | 3.8 | CAR | 1440 | 10 | 7 | 150 | 0.05 | 0.05 | 25 | 0 | 0 | Synthetic | Single | 9.5695 | 8.6106
PSB | 700 | 120 | 86.6 | 1.6 | 3.7 | 1.7 | 0.062356 | 6.3 | 0.2 | 0.03 | 0.02 | 93.9 | 0.04 | 3.8 | CAR | 1440 | 20 | 7 | 150 | 0.05 | 0.05 | 25 | 0 | 0 | Synthetic | Single | 18.5502 | 28.9953
PSB | 700 | 120 | 86.6 | 1.6 | 3.7 | 1.7 | 0.062356 | 6.3 | 0.2 | 0.03 | 0.02 | 93.9 | 0.04 | 3.8 | CAR | 1440 | 30 | 7 | 150 | 0.05 | 0.05 | 25 | 0 | 0 | Synthetic | Single | 27.8272 | 43.4569
PSB | 700 | 120 | 86.6 | 1.6 | 3.7 | 1.7 | 0.062356 | 6.3 | 0.2 | 0.03 | 0.02 | 93.9 | 0.04 | 3.8 | CAR | 1440 | 40.651 | 7 | 150 | 0.05 | 0.05 | 25 | 0 | 0 | Synthetic | Single | 39.0942 | 31.1352
PSB | 700 | 120 | 86.6 | 1.6 | 3.7 | 1.7 | 0.062356 | 6.3 | 0.2 | 0.03 | 0.02 | 93.9 | 0.04 | 3.8 | CAR | 1440 | 49.702 | 7 | 150 | 0.05 | 0.05 | 25 | 0 | 0 | Synthetic | Single | 47.5425 | 43.1908
PSB | 700 | 120 | 86.6 | 1.6 | 3.7 | 1.7 | 0.062356 | 6.3 | 0.2 | 0.03 | 0.02 | 93.9 | 0.04 | 3.8 | CAR | 1440 | 10 | 7 | 150 | 0.05 | 0.05 | 25 | 0 | 0 | Synthetic | Single | 9.5615 | 8.7692
PSB | 700 | 120 | 86.6 | 1.6 | 3.7 | 1.7 | 0.062356 | 6.3 | 0.2 | 0.03 | 0.02 | 93.9 | 0.04 | 3.8 | CAR | 1440 | 20 | 7 | 150 | 0.05 | 0.05 | 25 | 0 | 0 | Synthetic | Single | 18.9839 | 20.3229
PSB | 700 | 120 | 86.6 | 1.6 | 3.7 | 1.7 | 0.062356 | 6.3 | 0.2 | 0.03 | 0.02 | 93.9 | 0.04 | 3.8 | CAR | 1440 | 30 | 7 | 150 | 0.05 | 0.05 | 25 | 0 | 0 | Synthetic | Single | 27.9208 | 41.5848
PSB | 700 | 120 | 86.6 | 1.6 | 3.7 | 1.7 | 0.062356 | 6.3 | 0.2 | 0.03 | 0.02 | 93.9 | 0.04 | 3.8 | CAR | 1440 | 40.651 | 7 | 150 | 0.05 | 0.05 | 25 | 0 | 0 | Synthetic | Single | 38.1704 | 49.6127
PSB | 700 | 120 | 86.6 | 1.6 | 3.7 | 1.7 | 0.062356 | 6.3 | 0.2 | 0.03 | 0.02 | 93.9 | 0.04 | 3.8 | CAR | 1440 | 49.702 | 7 | 150 | 0.05 | 0.05 | 25 | 0 | 0 | Synthetic | Single | 47.3954 | 46.1324
PSB | 700 | 120 | 86.6 | 1.6 | 3.7 | 1.7 | 0.062356 | 6.3 | 0.2 | 0.03 | 0.02 | 93.9 | 0.04 | 3.8 | CAR | 1440 | 10 | 7 | 150 | 0.05 | 0.05 | 25 | 0 | 0 | Synthetic | Single | 9.5655 | 8.6899
PSB | 700 | 120 | 86.6 | 1.6 | 3.7 | 1.7 | 0.062356 | 6.3 | 0.2 | 0.03 | 0.02 | 93.9 | 0.04 | 3.8 | CAR | 1440 | 20 | 7 | 150 | 0.05 | 0.05 | 25 | 0 | 0 | Synthetic | Single | 18.767 | 24.6591
PSB | 700 | 120 | 86.6 | 1.6 | 3.7 | 1.7 | 0.062356 | 6.3 | 0.2 | 0.03 | 0.02 | 93.9 | 0.04 | 3.8 | CAR | 1440 | 30 | 7 | 150 | 0.05 | 0.05 | 25 | 0 | 0 | Synthetic | Single | 27.874 | 42.5209
PSB | 700 | 120 | 86.6 | 1.6 | 3.7 | 1.7 | 0.062356 | 6.3 | 0.2 | 0.03 | 0.02 | 93.9 | 0.04 | 3.8 | CAR | 1440 | 40.651 | 7 | 150 | 0.05 | 0.05 | 25 | 0 | 0 | Synthetic | Single | 38.6323 | 40.374
PSB | 700 | 120 | 86.6 | 1.6 | 3.7 | 1.7 | 0.062356 | 6.3 | 0.2 | 0.03 | 0.02 | 93.9 | 0.04 | 3.8 | CAR | 1440 | 49.702 | 7 | 150 | 0.05 | 0.05 | 25 | 0 | 0 | Synthetic | Single | 47.4689 | 44.6616
PSBOX-A | 700 | 120 | 82.1 | 1.1 | 4.9 | 1.3 | 0.075518 | 10.5 | 0.1 | 0.04 | 0.01 | 1977.6 | 0.12 | 3.4 | CAR | 1440 | 10 | 7 | 150 | 0.05 | 0.05 | 25 | 0 | 0 | Synthetic | Single | 0.49439 | 190.1122
PSBOX-A | 700 | 120 | 82.1 | 1.1 | 4.9 | 1.3 | 0.075518 | 10.5 | 0.1 | 0.04 | 0.01 | 1977.6 | 0.12 | 3.4 | CAR | 1440 | 20 | 7 | 150 | 0.05 | 0.05 | 25 | 0 | 0 | Synthetic | Single | 1.105 | 377.9009
PSBOX-A | 700 | 120 | 82.1 | 1.1 | 4.9 | 1.3 | 0.075518 | 10.5 | 0.1 | 0.04 | 0.01 | 1977.6 | 0.12 | 3.4 | CAR | 1440 | 30 | 7 | 150 | 0.05 | 0.05 | 25 | 0 | 0 | Synthetic | Single | 6.1903 | 476.1932
PSBOX-A | 700 | 120 | 82.1 | 1.1 | 4.9 | 1.3 | 0.075518 | 10.5 | 0.1 | 0.04 | 0.01 | 1977.6 | 0.12 | 3.4 | CAR | 1440 | 40.651 | 7 | 150 | 0.05 | 0.05 | 25 | 0 | 0 | Synthetic | Single | 16.6416 | 480.1872
PSBOX-A | 700 | 120 | 82.1 | 1.1 | 4.9 | 1.3 | 0.075518 | 10.5 | 0.1 | 0.04 | 0.01 | 1977.6 | 0.12 | 3.4 | CAR | 1440 | 49.702 | 7 | 150 | 0.05 | 0.05 | 25 | 0 | 0 | Synthetic | Single | 23.8274 | 517.4912
PSBOX-A | 700 | 120 | 82.1 | 1.1 | 4.9 | 1.3 | 0.075518 | 10.5 | 0.1 | 0.04 | 0.01 | 1977.6 | 0.12 | 3.4 | CAR | 1440 | 10 | 7 | 150 | 0.05 | 0.05 | 25 | 0 | 0 | Synthetic | Single | 0.51811 | 189.6378
PSBOX-A | 700 | 120 | 82.1 | 1.1 | 4.9 | 1.3 | 0.075518 | 10.5 | 0.1 | 0.04 | 0.01 | 1977.6 | 0.12 | 3.4 | CAR | 1440 | 20 | 7 | 150 | 0.05 | 0.05 | 25 | 0 | 0 | Synthetic | Single | 0.88656 | 382.2688
PSBOX-A | 700 | 120 | 82.1 | 1.1 | 4.9 | 1.3 | 0.075518 | 10.5 | 0.1 | 0.04 | 0.01 | 1977.6 | 0.12 | 3.4 | CAR | 1440 | 30 | 7 | 150 | 0.05 | 0.05 | 25 | 0 | 0 | Synthetic | Single | 6.8196 | 463.6084
PSBOX-A | 700 | 120 | 82.1 | 1.1 | 4.9 | 1.3 | 0.075518 | 10.5 | 0.1 | 0.04 | 0.01 | 1977.6 | 0.12 | 3.4 | CAR | 1440 | 40.651 | 7 | 150 | 0.05 | 0.05 | 25 | 0 | 0 | Synthetic | Single | 16.4483 | 484.0543
PSBOX-A | 700 | 120 | 82.1 | 1.1 | 4.9 | 1.3 | 0.075518 | 10.5 | 0.1 | 0.04 | 0.01 | 1977.6 | 0.12 | 3.4 | CAR | 1440 | 49.702 | 7 | 150 | 0.05 | 0.05 | 25 | 0 | 0 | Synthetic | Single | 22.8851 | 536.3388
PSBOX-A | 700 | 120 | 82.1 | 1.1 | 4.9 | 1.3 | 0.075518 | 10.5 | 0.1 | 0.04 | 0.01 | 1977.6 | 0.12 | 3.4 | CAR | 1440 | 10 | 7 | 150 | 0.05 | 0.05 | 25 | 0 | 0 | Synthetic | Single | 0.50625 | 189.875
PSBOX-A | 700 | 120 | 82.1 | 1.1 | 4.9 | 1.3 | 0.075518 | 10.5 | 0.1 | 0.04 | 0.01 | 1977.6 | 0.12 | 3.4 | CAR | 1440 | 20 | 7 | 150 | 0.05 | 0.05 | 25 | 0 | 0 | Synthetic | Single | 0.99576 | 380.0848
PSBOX-A | 700 | 120 | 82.1 | 1.1 | 4.9 | 1.3 | 0.075518 | 10.5 | 0.1 | 0.04 | 0.01 | 1977.6 | 0.12 | 3.4 | CAR | 1440 | 30 | 7 | 150 | 0.05 | 0.05 | 25 | 0 | 0 | Synthetic | Single | 6.505 | 469.9008
PSBOX-A | 700 | 120 | 82.1 | 1.1 | 4.9 | 1.3 | 0.075518 | 10.5 | 0.1 | 0.04 | 0.01 | 1977.6 | 0.12 | 3.4 | CAR | 1440 | 40.651 | 7 | 150 | 0.05 | 0.05 | 25 | 0 | 0 | Synthetic | Single | 16.545 | 482.1208
PSBOX-A | 700 | 120 | 82.1 | 1.1 | 4.9 | 1.3 | 0.075518 | 10.5 | 0.1 | 0.04 | 0.01 | 1977.6 | 0.12 | 3.4 | CAR | 1440 | 49.702 | 7 | 150 | 0.05 | 0.05 | 25 | 0 | 0 | Synthetic | Single | 23.3562 | 526.915
PSB | 700 | 120 | 86.6 | 1.6 | 3.7 | 1.7 | 0.062356 | 6.3 | 0.2 | 0.03 | 0.02 | 93.9 | 0.04 | 3.8 | PYR | 1440 | 10 | 7 | 150 | 0.05 | 0.05 | 25 | 0 | 0 | Synthetic | Single | 9.2566 | 14.8675
PSB | 700 | 120 | 86.6 | 1.6 | 3.7 | 1.7 | 0.062356 | 6.3 | 0.2 | 0.03 | 0.02 | 93.9 | 0.04 | 3.8 | PYR | 1440 | 20 | 7 | 150 | 0.05 | 0.05 | 25 | 0 | 0 | Synthetic | Single | 19.1262 | 17.4768
PSB | 700 | 120 | 86.6 | 1.6 | 3.7 | 1.7 | 0.062356 | 6.3 | 0.2 | 0.03 | 0.02 | 93.9 | 0.04 | 3.8 | PYR | 1440 | 30 | 7 | 150 | 0.05 | 0.05 | 25 | 0 | 0 | Synthetic | Single | 28.664 | 26.7207
PSB | 700 | 120 | 86.6 | 1.6 | 3.7 | 1.7 | 0.062356 | 6.3 | 0.2 | 0.03 | 0.02 | 93.9 | 0.04 | 3.8 | PYR | 1440 | 40.651 | 7 | 150 | 0.05 | 0.05 | 25 | 0 | 0 | Synthetic | Single | 39.3897 | 25.2262
PSB | 700 | 120 | 86.6 | 1.6 | 3.7 | 1.7 | 0.062356 | 6.3 | 0.2 | 0.03 | 0.02 | 93.9 | 0.04 | 3.8 | PYR | 1440 | 49.702 | 7 | 150 | 0.05 | 0.05 | 25 | 0 | 0 | Synthetic | Single | 47.1396 | 51.2479
PSB | 700 | 120 | 86.6 | 1.6 | 3.7 | 1.7 | 0.062356 | 6.3 | 0.2 | 0.03 | 0.02 | 93.9 | 0.04 | 3.8 | PYR | 1440 | 10 | 7 | 150 | 0.05 | 0.05 | 25 | 0 | 0 | Synthetic | Single | 9.4068 | 11.8635
PSB | 700 | 120 | 86.6 | 1.6 | 3.7 | 1.7 | 0.062356 | 6.3 | 0.2 | 0.03 | 0.02 | 93.9 | 0.04 | 3.8 | PYR | 1440 | 20 | 7 | 150 | 0.05 | 0.05 | 25 | 0 | 0 | Synthetic | Single | 18.9022 | 21.9569
PSB | 700 | 120 | 86.6 | 1.6 | 3.7 | 1.7 | 0.062356 | 6.3 | 0.2 | 0.03 | 0.02 | 93.9 | 0.04 | 3.8 | PYR | 1440 | 30 | 7 | 150 | 0.05 | 0.05 | 25 | 0 | 0 | Synthetic | Single | 28.8922 | 22.1569
PSB | 700 | 120 | 86.6 | 1.6 | 3.7 | 1.7 | 0.062356 | 6.3 | 0.2 | 0.03 | 0.02 | 93.9 | 0.04 | 3.8 | PYR | 1440 | 40.651 | 7 | 150 | 0.05 | 0.05 | 25 | 0 | 0 | Synthetic | Single | 40.0907 | 11.2065
PSB | 700 | 120 | 86.6 | 1.6 | 3.7 | 1.7 | 0.062356 | 6.3 | 0.2 | 0.03 | 0.02 | 93.9 | 0.04 | 3.8 | PYR | 1440 | 49.702 | 7 | 150 | 0.05 | 0.05 | 25 | 0 | 0 | Synthetic | Single | 47.2677 | 48.6864
PSB | 700 | 120 | 86.6 | 1.6 | 3.7 | 1.7 | 0.062356 | 6.3 | 0.2 | 0.03 | 0.02 | 93.9 | 0.04 | 3.8 | PYR | 1440 | 10 | 7 | 150 | 0.05 | 0.05 | 25 | 0 | 0 | Synthetic | Single | 9.3317 | 13.3655
PSB | 700 | 120 | 86.6 | 1.6 | 3.7 | 1.7 | 0.062356 | 6.3 | 0.2 | 0.03 | 0.02 | 93.9 | 0.04 | 3.8 | PYR | 1440 | 20 | 7 | 150 | 0.05 | 0.05 | 25 | 0 | 0 | Synthetic | Single | 19.0142 | 19.7169
PSB | 700 | 120 | 86.6 | 1.6 | 3.7 | 1.7 | 0.062356 | 6.3 | 0.2 | 0.03 | 0.02 | 93.9 | 0.04 | 3.8 | PYR | 1440 | 30 | 7 | 150 | 0.05 | 0.05 | 25 | 0 | 0 | Synthetic | Single | 28.7781 | 24.4388
PSB | 700 | 120 | 86.6 | 1.6 | 3.7 | 1.7 | 0.062356 | 6.3 | 0.2 | 0.03 | 0.02 | 93.9 | 0.04 | 3.8 | PYR | 1440 | 40.651 | 7 | 150 | 0.05 | 0.05 | 25 | 0 | 0 | Synthetic | Single | 39.7402 | 18.2164
PSB | 700 | 120 | 86.6 | 1.6 | 3.7 | 1.7 | 0.062356 | 6.3 | 0.2 | 0.03 | 0.02 | 93.9 | 0.04 | 3.8 | PYR | 1440 | 49.702 | 7 | 150 | 0.05 | 0.05 | 25 | 0 | 0 | Synthetic | Single | 47.2036 | 49.9672
PSBOX-A | 700 | 120 | 82.1 | 1.1 | 4.9 | 1.3 | 0.075518 | 10.5 | 0.1 | 0.04 | 0.01 | 1977.6 | 0.12 | 3.4 | PYR | 1440 | 10 | 7 | 150 | 0.05 | 0.05 | 25 | 0 | 0 | Synthetic | Single | 1.0425 | 179.1498
PSBOX-A | 700 | 120 | 82.1 | 1.1 | 4.9 | 1.3 | 0.075518 | 10.5 | 0.1 | 0.04 | 0.01 | 1977.6 | 0.12 | 3.4 | PYR | 1440 | 20 | 7 | 150 | 0.05 | 0.05 | 25 | 0 | 0 | Synthetic | Single | 2.5496 | 349.0089
PSBOX-A | 700 | 120 | 82.1 | 1.1 | 4.9 | 1.3 | 0.075518 | 10.5 | 0.1 | 0.04 | 0.01 | 1977.6 | 0.12 | 3.4 | PYR | 1440 | 30 | 7 | 150 | 0.05 | 0.05 | 25 | 0 | 0 | Synthetic | Single | 8.8365 | 423.2705
PSBOX-A | 700 | 120 | 82.1 | 1.1 | 4.9 | 1.3 | 0.075518 | 10.5 | 0.1 | 0.04 | 0.01 | 1977.6 | 0.12 | 3.4 | PYR | 1440 | 40.651 | 7 | 150 | 0.05 | 0.05 | 25 | 0 | 0 | Synthetic | Single | 19.237 | 428.2807
PSBOX-A | 700 | 120 | 82.1 | 1.1 | 4.9 | 1.3 | 0.075518 | 10.5 | 0.1 | 0.04 | 0.01 | 1977.6 | 0.12 | 3.4 | PYR | 1440 | 49.702 | 7 | 150 | 0.05 | 0.05 | 25 | 0 | 0 | Synthetic | Single | 27.0411 | 453.2174
PSBOX-A | 700 | 120 | 82.1 | 1.1 | 4.9 | 1.3 | 0.075518 | 10.5 | 0.1 | 0.04 | 0.01 | 1977.6 | 0.12 | 3.4 | PYR | 1440 | 10 | 7 | 150 | 0.05 | 0.05 | 25 | 0 | 0 | Synthetic | Single | 1.0294 | 179.4124
PSBOX-A | 700 | 120 | 82.1 | 1.1 | 4.9 | 1.3 | 0.075518 | 10.5 | 0.1 | 0.04 | 0.01 | 1977.6 | 0.12 | 3.4 | PYR | 1440 | 20 | 7 | 150 | 0.05 | 0.05 | 25 | 0 | 0 | Synthetic | Single | 2.7927 | 344.1461
PSBOX-A | 700 | 120 | 82.1 | 1.1 | 4.9 | 1.3 | 0.075518 | 10.5 | 0.1 | 0.04 | 0.01 | 1977.6 | 0.12 | 3.4 | PYR | 1440 | 30 | 7 | 150 | 0.05 | 0.05 | 25 | 0 | 0 | Synthetic | Single | 8.8488 | 423.0233
PSBOX-A | 700 | 120 | 82.1 | 1.1 | 4.9 | 1.3 | 0.075518 | 10.5 | 0.1 | 0.04 | 0.01 | 1977.6 | 0.12 | 3.4 | PYR | 1440 | 40.651 | 7 | 150 | 0.05 | 0.05 | 25 | 0 | 0 | Synthetic | Single | 20.4343 | 404.3345
PSBOX-A | 700 | 120 | 82.1 | 1.1 | 4.9 | 1.3 | 0.075518 | 10.5 | 0.1 | 0.04 | 0.01 | 1977.6 | 0.12 | 3.4 | PYR | 1440 | 49.702 | 7 | 150 | 0.05 | 0.05 | 25 | 0 | 0 | Synthetic | Single | 25.771 | 478.6204
PSBOX-A | 700 | 120 | 82.1 | 1.1 | 4.9 | 1.3 | 0.075518 | 10.5 | 0.1 | 0.04 | 0.01 | 1977.6 | 0.12 | 3.4 | PYR | 1440 | 10 | 7 | 150 | 0.05 | 0.05 | 25 | 0 | 0 | Synthetic | Single | 1.0359 | 179.2811
PSBOX-A | 700 | 120 | 82.1 | 1.1 | 4.9 | 1.3 | 0.075518 | 10.5 | 0.1 | 0.04 | 0.01 | 1977.6 | 0.12 | 3.4 | PYR | 1440 | 20 | 7 | 150 | 0.05 | 0.05 | 25 | 0 | 0 | Synthetic | Single | 2.6711 | 346.5775
PSBOX-A | 700 | 120 | 82.1 | 1.1 | 4.9 | 1.3 | 0.075518 | 10.5 | 0.1 | 0.04 | 0.01 | 1977.6 | 0.12 | 3.4 | PYR | 1440 | 30 | 7 | 150 | 0.05 | 0.05 | 25 | 0 | 0 | Synthetic | Single | 8.8427 | 423.1469
PSBOX-A | 700 | 120 | 82.1 | 1.1 | 4.9 | 1.3 | 0.075518 | 10.5 | 0.1 | 0.04 | 0.01 | 1977.6 | 0.12 | 3.4 | PYR | 1440 | 40.651 | 7 | 150 | 0.05 | 0.05 | 25 | 0 | 0 | Synthetic | Single | 19.8356 | 416.3076
PSBOX-A | 700 | 120 | 82.1 | 1.1 | 4.9 | 1.3 | 0.075518 | 10.5 | 0.1 | 0.04 | 0.01 | 1977.6 | 0.12 | 3.4 | PYR | 1440 | 49.702 | 7 | 150 | 0.05 | 0.05 | 25 | 0 | 0 | Synthetic | Single | 26.4061 | 465.9189
PSB | 700 | 120 | 86.6 | 1.6 | 3.7 | 1.7 | 0.062356 | 6.3 | 0.2 | 0.03 | 0.02 | 93.9 | 0.04 | 3.8 | TEB | 1440 | 9.7146 | 7 | 150 | 0.05 | 0.05 | 25 | 0 | 0 | Synthetic | Single | 9.0775 | 12.7431
PSB | 700 | 120 | 86.6 | 1.6 | 3.7 | 1.7 | 0.062356 | 6.3 | 0.2 | 0.03 | 0.02 | 93.9 | 0.04 | 3.8 | TEB | 1440 | 19.5254 | 7 | 150 | 0.05 | 0.05 | 25 | 0 | 0 | Synthetic | Single | 18.3478 | 23.5502
PSB | 700 | 120 | 86.6 | 1.6 | 3.7 | 1.7 | 0.062356 | 6.3 | 0.2 | 0.03 | 0.02 | 93.9 | 0.04 | 3.8 | TEB | 1440 | 30.3391 | 7 | 150 | 0.05 | 0.05 | 25 | 0 | 0 | Synthetic | Single | 28.6448 | 33.8856
PSB | 700 | 120 | 86.6 | 1.6 | 3.7 | 1.7 | 0.062356 | 6.3 | 0.2 | 0.03 | 0.02 | 93.9 | 0.04 | 3.8 | TEB | 1440 | 41.6029 | 7 | 150 | 0.05 | 0.05 | 25 | 0 | 0 | Synthetic | Single | 40.3799 | 24.4608
PSB | 700 | 120 | 86.6 | 1.6 | 3.7 | 1.7 | 0.062356 | 6.3 | 0.2 | 0.03 | 0.02 | 93.9 | 0.04 | 3.8 | TEB | 1440 | 48.7611 | 7 | 150 | 0.05 | 0.05 | 25 | 0 | 0 | Synthetic | Single | 46.8941 | 37.3402
PSB | 700 | 120 | 86.6 | 1.6 | 3.7 | 1.7 | 0.062356 | 6.3 | 0.2 | 0.03 | 0.02 | 93.9 | 0.04 | 3.8 | TEB | 1440 | 9.7146 | 7 | 150 | 0.05 | 0.05 | 25 | 0 | 0 | Synthetic | Single | 9.1125 | 12.0438
PSB | 700 | 120 | 86.6 | 1.6 | 3.7 | 1.7 | 0.062356 | 6.3 | 0.2 | 0.03 | 0.02 | 93.9 | 0.04 | 3.8 | TEB | 1440 | 19.5254 | 7 | 150 | 0.05 | 0.05 | 25 | 0 | 0 | Synthetic | Single | 18.52 | 20.1072
PSB | 700 | 120 | 86.6 | 1.6 | 3.7 | 1.7 | 0.062356 | 6.3 | 0.2 | 0.03 | 0.02 | 93.9 | 0.04 | 3.8 | TEB | 1440 | 30.3391 | 7 | 150 | 0.05 | 0.05 | 25 | 0 | 0 | Synthetic | Single | 29.1563 | 23.6562
PSB | 700 | 120 | 86.6 | 1.6 | 3.7 | 1.7 | 0.062356 | 6.3 | 0.2 | 0.03 | 0.02 | 93.9 | 0.04 | 3.8 | TEB | 1440 | 41.6029 | 7 | 150 | 0.05 | 0.05 | 25 | 0 | 0 | Synthetic | Single | 39.4138 | 43.7831
PSB | 700 | 120 | 86.6 | 1.6 | 3.7 | 1.7 | 0.062356 | 6.3 | 0.2 | 0.03 | 0.02 | 93.9 | 0.04 | 3.8 | TEB | 1440 | 48.7611 | 7 | 150 | 0.05 | 0.05 | 25 | 0 | 0 | Synthetic | Single | 47.0155 | 34.9133
PSB | 700 | 120 | 86.6 | 1.6 | 3.7 | 1.7 | 0.062356 | 6.3 | 0.2 | 0.03 | 0.02 | 93.9 | 0.04 | 3.8 | TEB | 1440 | 9.7146 | 7 | 150 | 0.05 | 0.05 | 25 | 0 | 0 | Synthetic | Single | 9.095 | 12.3934
PSB | 700 | 120 | 86.6 | 1.6 | 3.7 | 1.7 | 0.062356 | 6.3 | 0.2 | 0.03 | 0.02 | 93.9 | 0.04 | 3.8 | TEB | 1440 | 19.5254 | 7 | 150 | 0.05 | 0.05 | 25 | 0 | 0 | Synthetic | Single | 18.4339 | 21.8287
PSB | 700 | 120 | 86.6 | 1.6 | 3.7 | 1.7 | 0.062356 | 6.3 | 0.2 | 0.03 | 0.02 | 93.9 | 0.04 | 3.8 | TEB | 1440 | 30.3391 | 7 | 150 | 0.05 | 0.05 | 25 | 0 | 0 | Synthetic | Single | 28.9006 | 28.7709
PSB | 700 | 120 | 86.6 | 1.6 | 3.7 | 1.7 | 0.062356 | 6.3 | 0.2 | 0.03 | 0.02 | 93.9 | 0.04 | 3.8 | TEB | 1440 | 41.6029 | 7 | 150 | 0.05 | 0.05 | 25 | 0 | 0 | Synthetic | Single | 39.8968 | 34.1219
PSB | 700 | 120 | 86.6 | 1.6 | 3.7 | 1.7 | 0.062356 | 6.3 | 0.2 | 0.03 | 0.02 | 93.9 | 0.04 | 3.8 | TEB | 1440 | 48.7611 | 7 | 150 | 0.05 | 0.05 | 25 | 0 | 0 | Synthetic | Single | 46.9548 | 36.1268
PSBOX-A | 700 | 120 | 82.1 | 1.1 | 4.9 | 1.3 | 0.075518 | 10.5 | 0.1 | 0.04 | 0.01 | 1977.6 | 0.12 | 3.4 | TEB | 1440 | 9.7146 | 7 | 150 | 0.05 | 0.05 | 25 | 0 | 0 | Synthetic | Single | 0.69935 | 180.3059
PSBOX-A | 700 | 120 | 82.1 | 1.1 | 4.9 | 1.3 | 0.075518 | 10.5 | 0.1 | 0.04 | 0.01 | 1977.6 | 0.12 | 3.4 | TEB | 1440 | 19.5254 | 7 | 150 | 0.05 | 0.05 | 25 | 0 | 0 | Synthetic | Single | 1.8936 | 352.6359
PSBOX-A | 700 | 120 | 82.1 | 1.1 | 4.9 | 1.3 | 0.075518 | 10.5 | 0.1 | 0.04 | 0.01 | 1977.6 | 0.12 | 3.4 | TEB | 1440 | 30.3391 | 7 | 150 | 0.05 | 0.05 | 25 | 0 | 0 | Synthetic | Single | 8.5015 | 436.7515
PSBOX-A | 700 | 120 | 82.1 | 1.1 | 4.9 | 1.3 | 0.075518 | 10.5 | 0.1 | 0.04 | 0.01 | 1977.6 | 0.12 | 3.4 | TEB | 1440 | 41.6029 | 7 | 150 | 0.05 | 0.05 | 25 | 0 | 0 | Synthetic | Single | 19.1003 | 450.0513
PSBOX-A | 700 | 120 | 82.1 | 1.1 | 4.9 | 1.3 | 0.075518 | 10.5 | 0.1 | 0.04 | 0.01 | 1977.6 | 0.12 | 3.4 | TEB | 1440 | 48.7611 | 7 | 150 | 0.05 | 0.05 | 25 | 0 | 0 | Synthetic | Single | 25.1255 | 472.7125
PSBOX-A | 700 | 120 | 82.1 | 1.1 | 4.9 | 1.3 | 0.075518 | 10.5 | 0.1 | 0.04 | 0.01 | 1977.6 | 0.12 | 3.4 | TEB | 1440 | 9.7146 | 7 | 150 | 0.05 | 0.05 | 25 | 0 | 0 | Synthetic | Single | 0.71471 | 179.9988
PSBOX-A | 700 | 120 | 82.1 | 1.1 | 4.9 | 1.3 | 0.075518 | 10.5 | 0.1 | 0.04 | 0.01 | 1977.6 | 0.12 | 3.4 | TEB | 1440 | 19.5254 | 7 | 150 | 0.05 | 0.05 | 25 | 0 | 0 | Synthetic | Single | 1.7809 | 354.8887
PSBOX-A | 700 | 120 | 82.1 | 1.1 | 4.9 | 1.3 | 0.075518 | 10.5 | 0.1 | 0.04 | 0.01 | 1977.6 | 0.12 | 3.4 | TEB | 1440 | 30.3391 | 7 | 150 | 0.05 | 0.05 | 25 | 0 | 0 | Synthetic | Single | 8.6795 | 433.1932
PSBOX-A | 700 | 120 | 82.1 | 1.1 | 4.9 | 1.3 | 0.075518 | 10.5 | 0.1 | 0.04 | 0.01 | 1977.6 | 0.12 | 3.4 | TEB | 1440 | 41.6029 | 7 | 150 | 0.05 | 0.05 | 25 | 0 | 0 | Synthetic | Single | 17.6966 | 478.1262
PSBOX-A | 700 | 120 | 82.1 | 1.1 | 4.9 | 1.3 | 0.075518 | 10.5 | 0.1 | 0.04 | 0.01 | 1977.6 | 0.12 | 3.4 | TEB | 1440 | 48.7611 | 7 | 150 | 0.05 | 0.05 | 25 | 0 | 0 | Synthetic | Single | 24.6318 | 482.5876
PSBOX-A | 700 | 120 | 82.1 | 1.1 | 4.9 | 1.3 | 0.075518 | 10.5 | 0.1 | 0.04 | 0.01 | 1977.6 | 0.12 | 3.4 | TEB | 1440 | 9.7146 | 7 | 150 | 0.05 | 0.05 | 25 | 0 | 0 | Synthetic | Single | 0.70703 | 180.1524
PSBOX-A | 700 | 120 | 82.1 | 1.1 | 4.9 | 1.3 | 0.075518 | 10.5 | 0.1 | 0.04 | 0.01 | 1977.6 | 0.12 | 3.4 | TEB | 1440 | 19.5254 | 7 | 150 | 0.05 | 0.05 | 25 | 0 | 0 | Synthetic | Single | 1.8372 | 353.7623
PSBOX-A | 700 | 120 | 82.1 | 1.1 | 4.9 | 1.3 | 0.075518 | 10.5 | 0.1 | 0.04 | 0.01 | 1977.6 | 0.12 | 3.4 | TEB | 1440 | 30.3391 | 7 | 150 | 0.05 | 0.05 | 25 | 0 | 0 | Synthetic | Single | 8.5905 | 434.9724
PSBOX-A | 700 | 120 | 82.1 | 1.1 | 4.9 | 1.3 | 0.075518 | 10.5 | 0.1 | 0.04 | 0.01 | 1977.6 | 0.12 | 3.4 | TEB | 1440 | 41.6029 | 7 | 150 | 0.05 | 0.05 | 25 | 0 | 0 | Synthetic | Single | 18.3985 | 464.0888
PSBOX-A | 700 | 120 | 82.1 | 1.1 | 4.9 | 1.3 | 0.075518 | 10.5 | 0.1 | 0.04 | 0.01 | 1977.6 | 0.12 | 3.4 | TEB | 1440 | 48.7611 | 7 | 150 | 0.05 | 0.05 | 25 | 0 | 0 | Synthetic | Single | 24.8786 | 477.65
PSB | 700 | 120 | 86.6 | 1.6 | 3.7 | 1.7 | 0.062356 | 6.3 | 0.2 | 0.03 | 0.02 | 93.9 | 0.04 | 3.8 | CAR | 1440 | 10 | 3 | 150 | 0.05 | 0.05 | 25 | 0 | 0 | Synthetic | Single | 9.0029 | 19.9426
PSB | 700 | 120 | 86.6 | 1.6 | 3.7 | 1.7 | 0.062356 | 6.3 | 0.2 | 0.03 | 0.02 | 93.9 | 0.04 | 3.8 | CAR | 1440 | 10 | 7 | 150 | 0.05 | 0.05 | 25 | 0 | 0 | Synthetic | Single | 9.3987 | 12.0256
PSB | 700 | 120 | 86.6 | 1.6 | 3.7 | 1.7 | 0.062356 | 6.3 | 0.2 | 0.03 | 0.02 | 93.9 | 0.04 | 3.8 | CAR | 1440 | 10 | 11 | 150 | 0.05 | 0.05 | 25 | 0 | 0 | Synthetic | Single | 9.4346 | 11.3087
PSB | 700 | 120 | 86.6 | 1.6 | 3.7 | 1.7 | 0.062356 | 6.3 | 0.2 | 0.03 | 0.02 | 93.9 | 0.04 | 3.8 | CAR | 1440 | 10 | 3 | 150 | 0.05 | 0.05 | 25 | 0 | 0 | Synthetic | Single | 8.9278 | 21.4433
PSB | 700 | 120 | 86.6 | 1.6 | 3.7 | 1.7 | 0.062356 | 6.3 | 0.2 | 0.03 | 0.02 | 93.9 | 0.04 | 3.8 | CAR | 1440 | 10 | 7 | 150 | 0.05 | 0.05 | 25 | 0 | 0 | Synthetic | Single | 9.3921 | 12.1587
PSB | 700 | 120 | 86.6 | 1.6 | 3.7 | 1.7 | 0.062356 | 6.3 | 0.2 | 0.03 | 0.02 | 93.9 | 0.04 | 3.8 | CAR | 1440 | 10 | 11 | 150 | 0.05 | 0.05 | 25 | 0 | 0 | Synthetic | Single | 9.4381 | 11.2388
PSB | 700 | 120 | 86.6 | 1.6 | 3.7 | 1.7 | 0.062356 | 6.3 | 0.2 | 0.03 | 0.02 | 93.9 | 0.04 | 3.8 | CAR | 1440 | 10 | 3 | 150 | 0.05 | 0.05 | 25 | 0 | 0 | Synthetic | Single | 8.983 | 20.3392
PSB | 700 | 120 | 86.6 | 1.6 | 3.7 | 1.7 | 0.062356 | 6.3 | 0.2 | 0.03 | 0.02 | 93.9 | 0.04 | 3.8 | CAR | 1440 | 10 | 7 | 150 | 0.05 | 0.05 | 25 | 0 | 0 | Synthetic | Single | 9.3954 | 12.0921
PSB | 700 | 120 | 86.6 | 1.6 | 3.7 | 1.7 | 0.062356 | 6.3 | 0.2 | 0.03 | 0.02 | 93.9 | 0.04 | 3.8 | CAR | 1440 | 10 | 11 | 150 | 0.05 | 0.05 | 25 | 0 | 0 | Synthetic | Single | 9.4363 | 11.2738
PSBOX-A | 700 | 120 | 82.1 | 1.1 | 4.9 | 1.3 | 0.075518 | 10.5 | 0.1 | 0.04 | 0.01 | 1977.6 | 0.12 | 3.4 | CAR | 1440 | 10 | 3 | 150 | 0.05 | 0.05 | 25 | 0 | 0 | Synthetic | Single | 0.29984 | 194.0032
PSBOX-A | 700 | 120 | 82.1 | 1.1 | 4.9 | 1.3 | 0.075518 | 10.5 | 0.1 | 0.04 | 0.01 | 1977.6 | 0.12 | 3.4 | CAR | 1440 | 10 | 7 | 150 | 0.05 | 0.05 | 25 | 0 | 0 | Synthetic | Single | 0.3005 | 193.99
PSBOX-A | 700 | 120 | 82.1 | 1.1 | 4.9 | 1.3 | 0.075518 | 10.5 | 0.1 | 0.04 | 0.01 | 1977.6 | 0.12 | 3.4 | CAR | 1440 | 10 | 11 | 150 | 0.05 | 0.05 | 25 | 0 | 0 | Synthetic | Single | 0.33721 | 193.2557
PSBOX-A | 700 | 120 | 82.1 | 1.1 | 4.9 | 1.3 | 0.075518 | 10.5 | 0.1 | 0.04 | 0.01 | 1977.6 | 0.12 | 3.4 | CAR | 1440 | 10 | 3 | 150 | 0.05 | 0.05 | 25 | 0 | 0 | Synthetic | Single | 0.30931 | 193.8139
PSBOX-A | 700 | 120 | 82.1 | 1.1 | 4.9 | 1.3 | 0.075518 | 10.5 | 0.1 | 0.04 | 0.01 | 1977.6 | 0.12 | 3.4 | CAR | 1440 | 10 | 7 | 150 | 0.05 | 0.05 | 25 | 0 | 0 | Synthetic | Single | 0.29667 | 194.0666
PSBOX-A | 700 | 120 | 82.1 | 1.1 | 4.9 | 1.3 | 0.075518 | 10.5 | 0.1 | 0.04 | 0.01 | 1977.6 | 0.12 | 3.4 | CAR | 1440 | 10 | 11 | 150 | 0.05 | 0.05 | 25 | 0 | 0 | Synthetic | Single | 0.35193 | 192.9614
PSBOX-A | 700 | 120 | 82.1 | 1.1 | 4.9 | 1.3 | 0.075518 | 10.5 | 0.1 | 0.04 | 0.01 | 1977.6 | 0.12 | 3.4 | CAR | 1440 | 10 | 3 | 150 | 0.05 | 0.05 | 25 | 0 | 0 | Synthetic | Single | 0.30457 | 193.9086
PSBOX-A | 700 | 120 | 82.1 | 1.1 | 4.9 | 1.3 | 0.075518 | 10.5 | 0.1 | 0.04 | 0.01 | 1977.6 | 0.12 | 3.4 | CAR | 1440 | 10 | 7 | 150 | 0.05 | 0.05 | 25 | 0 | 0 | Synthetic | Single | 0.29859 | 194.0283
PSBOX-A | 700 | 120 | 82.1 | 1.1 | 4.9 | 1.3 | 0.075518 | 10.5 | 0.1 | 0.04 | 0.01 | 1977.6 | 0.12 | 3.4 | CAR | 1440 | 10 | 11 | 150 | 0.05 | 0.05 | 25 | 0 | 0 | Synthetic | Single | 0.34457 | 193.1086
PSBOX-A | 700 | 120 | 82.1 | 1.1 | 4.9 | 1.3 | 0.075518 | 10.5 | 0.1 | 0.04 | 0.01 | 1977.6 | 0.12 | 3.4 | PYR | 1440 | 10 | 3 | 150 | 0.05 | 0.05 | 25 | 0 | 0 | Synthetic | Single | 9.4276 | 11.4471
PSBOX-A | 700 | 120 | 82.1 | 1.1 | 4.9 | 1.3 | 0.075518 | 10.5 | 0.1 | 0.04 | 0.01 | 1977.6 | 0.12 | 3.4 | PYR | 1440 | 10 | 7 | 150 | 0.05 | 0.05 | 25 | 0 | 0 | Synthetic | Single | 9.7262 | 5.4761
PSBOX-A | 700 | 120 | 82.1 | 1.1 | 4.9 | 1.3 | 0.075518 | 10.5 | 0.1 | 0.04 | 0.01 | 1977.6 | 0.12 | 3.4 | PYR | 1440 | 10 | 11 | 150 | 0.05 | 0.05 | 25 | 0 | 0 | Synthetic | Single | 9.7608 | 4.7843
PSBOX-A | 700 | 120 | 82.1 | 1.1 | 4.9 | 1.3 | 0.075518 | 10.5 | 0.1 | 0.04 | 0.01 | 1977.6 | 0.12 | 3.4 | PYR | 1440 | 10 | 3 | 150 | 0.05 | 0.05 | 25 | 0 | 0 | Synthetic | Single | 9.5932 | 8.1369
PSBOX-A | 700 | 120 | 82.1 | 1.1 | 4.9 | 1.3 | 0.075518 | 10.5 | 0.1 | 0.04 | 0.01 | 1977.6 | 0.12 | 3.4 | PYR | 1440 | 10 | 7 | 150 | 0.05 | 0.05 | 25 | 0 | 0 | Synthetic | Single | 9.72 | 5.6008
PSBOX-A | 700 | 120 | 82.1 | 1.1 | 4.9 | 1.3 | 0.075518 | 10.5 | 0.1 | 0.04 | 0.01 | 1977.6 | 0.12 | 3.4 | PYR | 1440 | 10 | 11 | 150 | 0.05 | 0.05 | 25 | 0 | 0 | Synthetic | Single | 9.7048 | 5.904
PSBOX-A | 700 | 120 | 82.1 | 1.1 | 4.9 | 1.3 | 0.075518 | 10.5 | 0.1 | 0.04 | 0.01 | 1977.6 | 0.12 | 3.4 | PYR | 1440 | 10 | 3 | 150 | 0.05 | 0.05 | 25 | 0 | 0 | Synthetic | Single | 9.545 | 9.0997
PSBOX-A | 700 | 120 | 82.1 | 1.1 | 4.9 | 1.3 | 0.075518 | 10.5 | 0.1 | 0.04 | 0.01 | 1977.6 | 0.12 | 3.4 | PYR | 1440 | 10 | 7 | 150 | 0.05 | 0.05 | 25 | 0 | 0 | Synthetic | Single | 9.708 | 5.8398
PSBOX-A | 700 | 120 | 82.1 | 1.1 | 4.9 | 1.3 | 0.075518 | 10.5 | 0.1 | 0.04 | 0.01 | 1977.6 | 0.12 | 3.4 | PYR | 1440 | 10 | 11 | 150 | 0.05 | 0.05 | 25 | 0 | 0 | Synthetic | Single | 9.7328 | 5.3441
PSBOX-A | 700 | 120 | 82.1 | 1.1 | 4.9 | 1.3 | 0.075518 | 10.5 | 0.1 | 0.04 | 0.01 | 1977.6 | 0.12 | 3.4 | PYR | 1440 | 10 | 3 | 150 | 0.05 | 0.05 | 25 | 0 | 0 | Synthetic | Single | 0.90372 | 181.9256
PSBOX-A | 700 | 120 | 82.1 | 1.1 | 4.9 | 1.3 | 0.075518 | 10.5 | 0.1 | 0.04 | 0.01 | 1977.6 | 0.12 | 3.4 | PYR | 1440 | 10 | 7 | 150 | 0.05 | 0.05 | 25 | 0 | 0 | Synthetic | Single | 0.95072 | 180.9857
PSBOX-A | 700 | 120 | 82.1 | 1.1 | 4.9 | 1.3 | 0.075518 | 10.5 | 0.1 | 0.04 | 0.01 | 1977.6 | 0.12 | 3.4 | PYR | 1440 | 10 | 11 | 150 | 0.05 | 0.05 | 25 | 0 | 0 | Synthetic | Single | 0.91625 | 181.675
PSBOX-A | 700 | 120 | 82.1 | 1.1 | 4.9 | 1.3 | 0.075518 | 10.5 | 0.1 | 0.04 | 0.01 | 1977.6 | 0.12 | 3.4 | PYR | 1440 | 10 | 3 | 150 | 0.05 | 0.05 | 25 | 0 | 0 | Synthetic | Single | 0.90064 | 181.9872
PSBOX-A | 700 | 120 | 82.1 | 1.1 | 4.9 | 1.3 | 0.075518 | 10.5 | 0.1 | 0.04 | 0.01 | 1977.6 | 0.12 | 3.4 | PYR | 1440 | 10 | 7 | 150 | 0.05 | 0.05 | 25 | 0 | 0 | Synthetic | Single | 0.93768 | 181.2464
PSBOX-A | 700 | 120 | 82.1 | 1.1 | 4.9 | 1.3 | 0.075518 | 10.5 | 0.1 | 0.04 | 0.01 | 1977.6 | 0.12 | 3.4 | PYR | 1440 | 10 | 11 | 150 | 0.05 | 0.05 | 25 | 0 | 0 | Synthetic | Single | 0.90453 | 181.9094
PSBOX-A | 700 | 120 | 82.1 | 1.1 | 4.9 | 1.3 | 0.075518 | 10.5 | 0.1 | 0.04 | 0.01 | 1977.6 | 0.12 | 3.4 | PYR | 1440 | 10 | 3 | 150 | 0.05 | 0.05 | 25 | 0 | 0 | Synthetic | Single | 0.90218 | 181.9564
PSBOX-A | 700 | 120 | 82.1 | 1.1 | 4.9 | 1.3 | 0.075518 | 10.5 | 0.1 | 0.04 | 0.01 | 1977.6 | 0.12 | 3.4 | PYR | 1440 | 10 | 7 | 150 | 0.05 | 0.05 | 25 | 0 | 0 | Synthetic | Single | 0.9442 | 181.116
PSBOX-A | 700 | 120 | 82.1 | 1.1 | 4.9 | 1.3 | 0.075518 | 10.5 | 0.1 | 0.04 | 0.01 | 1977.6 | 0.12 | 3.4 | PYR | 1440 | 10 | 11 | 150 | 0.05 | 0.05 | 25 | 0 | 0 | Synthetic | Single | 0.91039 | 181.7922
PSBOX-A | 700 | 120 | 82.1 | 1.1 | 4.9 | 1.3 | 0.075518 | 10.5 | 0.1 | 0.04 | 0.01 | 1977.6 | 0.12 | 3.4 | TEB | 1440 | 10 | 3 | 150 | 0.05 | 0.05 | 25 | 0 | 0 | Synthetic | Single | 9.6607 | 6.7865
PSBOX-A | 700 | 120 | 82.1 | 1.1 | 4.9 | 1.3 | 0.075518 | 10.5 | 0.1 | 0.04 | 0.01 | 1977.6 | 0.12 | 3.4 | TEB | 1440 | 10 | 7 | 150 | 0.05 | 0.05 | 25 | 0 | 0 | Synthetic | Single | 9.6552 | 6.8966
PSBOX-A | 700 | 120 | 82.1 | 1.1 | 4.9 | 1.3 | 0.075518 | 10.5 | 0.1 | 0.04 | 0.01 | 1977.6 | 0.12 | 3.4 | TEB | 1440 | 10 | 11 | 150 | 0.05 | 0.05 | 25 | 0 | 0 | Synthetic | Single | 9.6278 | 7.4442
PSBOX-A | 700 | 120 | 82.1 | 1.1 | 4.9 | 1.3 | 0.075518 | 10.5 | 0.1 | 0.04 | 0.01 | 1977.6 | 0.12 | 3.4 | TEB | 1440 | 10 | 3 | 150 | 0.05 | 0.05 | 25 | 0 | 0 | Synthetic | Single | 9.6157 | 7.6862
PSBOX-A | 700 | 120 | 82.1 | 1.1 | 4.9 | 1.3 | 0.075518 | 10.5 | 0.1 | 0.04 | 0.01 | 1977.6 | 0.12 | 3.4 | TEB | 1440 | 10 | 7 | 150 | 0.05 | 0.05 | 25 | 0 | 0 | Synthetic | Single | 9.6258 | 7.4836
PSBOX-A | 700 | 120 | 82.1 | 1.1 | 4.9 | 1.3 | 0.075518 | 10.5 | 0.1 | 0.04 | 0.01 | 1977.6 | 0.12 | 3.4 | TEB | 1440 | 10 | 11 | 150 | 0.05 | 0.05 | 25 | 0 | 0 | Synthetic | Single | 9.6673 | 6.6531
PSBOX-A | 700 | 120 | 82.1 | 1.1 | 4.9 | 1.3 | 0.075518 | 10.5 | 0.1 | 0.04 | 0.01 | 1977.6 | 0.12 | 3.4 | TEB | 1440 | 10 | 3 | 150 | 0.05 | 0.05 | 25 | 0 | 0 | Synthetic | Single | 9.4746 | 10.508
PSBOX-A | 700 | 120 | 82.1 | 1.1 | 4.9 | 1.3 | 0.075518 | 10.5 | 0.1 | 0.04 | 0.01 | 1977.6 | 0.12 | 3.4 | TEB | 1440 | 10 | 7 | 150 | 0.05 | 0.05 | 25 | 0 | 0 | Synthetic | Single | 9.5938 | 8.1234
PSBOX-A | 700 | 120 | 82.1 | 1.1 | 4.9 | 1.3 | 0.075518 | 10.5 | 0.1 | 0.04 | 0.01 | 1977.6 | 0.12 | 3.4 | TEB | 1440 | 10 | 11 | 150 | 0.05 | 0.05 | 25 | 0 | 0 | Synthetic | Single | 9.6476 | 7.0486
PSBOX-A | 700 | 120 | 82.1 | 1.1 | 4.9 | 1.3 | 0.075518 | 10.5 | 0.1 | 0.04 | 0.01 | 1977.6 | 0.12 | 3.4 | TEB | 1440 | 10 | 3 | 150 | 0.05 | 0.05 | 25 | 0 | 0 | Synthetic | Single | 0.56631 | 188.6738
PSBOX-A | 700 | 120 | 82.1 | 1.1 | 4.9 | 1.3 | 0.075518 | 10.5 | 0.1 | 0.04 | 0.01 | 1977.6 | 0.12 | 3.4 | TEB | 1440 | 10 | 7 | 150 | 0.05 | 0.05 | 25 | 0 | 0 | Synthetic | Single | 0.6465 | 187.07
PSBOX-A | 700 | 120 | 82.1 | 1.1 | 4.9 | 1.3 | 0.075518 | 10.5 | 0.1 | 0.04 | 0.01 | 1977.6 | 0.12 | 3.4 | TEB | 1440 | 10 | 11 | 150 | 0.05 | 0.05 | 25 | 0 | 0 | Synthetic | Single | 0.69067 | 186.1866
PSBOX-A | 700 | 120 | 82.1 | 1.1 | 4.9 | 1.3 | 0.075518 | 10.5 | 0.1 | 0.04 | 0.01 | 1977.6 | 0.12 | 3.4 | TEB | 1440 | 10 | 3 | 150 | 0.05 | 0.05 | 25 | 0 | 0 | Synthetic | Single | 0.56231 | 188.7537
PSBOX-A | 700 | 120 | 82.1 | 1.1 | 4.9 | 1.3 | 0.075518 | 10.5 | 0.1 | 0.04 | 0.01 | 1977.6 | 0.12 | 3.4 | TEB | 1440 | 10 | 7 | 150 | 0.05 | 0.05 | 25 | 0 | 0 | Synthetic | Single | 0.62868 | 187.4265
PSBOX-A | 700 | 120 | 82.1 | 1.1 | 4.9 | 1.3 | 0.075518 | 10.5 | 0.1 | 0.04 | 0.01 | 1977.6 | 0.12 | 3.4 | TEB | 1440 | 10 | 11 | 150 | 0.05 | 0.05 | 25 | 0 | 0 | Synthetic | Single | 0.65455 | 186.909
PSBOX-A | 700 | 120 | 82.1 | 1.1 | 4.9 | 1.3 | 0.075518 | 10.5 | 0.1 | 0.04 | 0.01 | 1977.6 | 0.12 | 3.4 | TEB | 1440 | 10 | 3 | 150 | 0.05 | 0.05 | 25 | 0 | 0 | Synthetic | Single | 0.56431 | 188.7138
PSBOX-A | 700 | 120 | 82.1 | 1.1 | 4.9 | 1.3 | 0.075518 | 10.5 | 0.1 | 0.04 | 0.01 | 1977.6 | 0.12 | 3.4 | TEB | 1440 | 10 | 7 | 150 | 0.05 | 0.05 | 25 | 0 | 0 | Synthetic | Single | 0.63759 | 187.2482
PSBOX-A | 700 | 120 | 82.1 | 1.1 | 4.9 | 1.3 | 0.075518 | 10.5 | 0.1 | 0.04 | 0.01 | 1977.6 | 0.12 | 3.4 | TEB | 1440 | 10 | 11 | 150 | 0.05 | 0.05 | 25 | 0 | 0 | Synthetic | Single | 0.67261 | 186.5478
PSB | 700 | 120 | 86.6 | 1.6 | 3.7 | 1.7 | 0.062356 | 6.3 | 0.2 | 0.03 | 0.02 | 93.9 | 0.04 | 3.8 | CAR | 1440 | 10 | 7 | 150 | 0.05 | 0.05 | 15 | 0 | 0 | Synthetic | Single | 9.5168 | 9.6646
PSB | 700 | 120 | 86.6 | 1.6 | 3.7 | 1.7 | 0.062356 | 6.3 | 0.2 | 0.03 | 0.02 | 93.9 | 0.04 | 3.8 | CAR | 1440 | 10 | 7 | 150 | 0.05 | 0.05 | 25 | 0 | 0 | Synthetic | Single | 9.219 | 15.6205
PSB | 700 | 120 | 86.6 | 1.6 | 3.7 | 1.7 | 0.062356 | 6.3 | 0.2 | 0.03 | 0.02 | 93.9 | 0.04 | 3.8 | CAR | 1440 | 10 | 7 | 150 | 0.05 | 0.05 | 35 | 0 | 0 | Synthetic | Single | 9.0404 | 19.1914
PSB | 700 | 120 | 86.6 | 1.6 | 3.7 | 1.7 | 0.062356 | 6.3 | 0.2 | 0.03 | 0.02 | 93.9 | 0.04 | 3.8 | CAR | 1440 | 10 | 7 | 150 | 0.05 | 0.05 | 15 | 0 | 0 | Synthetic | Single | 9.4382 | 11.2353
PSB | 700 | 120 | 86.6 | 1.6 | 3.7 | 1.7 | 0.062356 | 6.3 | 0.2 | 0.03 | 0.02 | 93.9 | 0.04 | 3.8 | CAR | 1440 | 10 | 7 | 150 | 0.05 | 0.05 | 25 | 0 | 0 | Synthetic | Single | 9.2322 | 15.356
PSB | 700 | 120 | 86.6 | 1.6 | 3.7 | 1.7 | 0.062356 | 6.3 | 0.2 | 0.03 | 0.02 | 93.9 | 0.04 | 3.8 | CAR | 1440 | 10 | 7 | 150 | 0.05 | 0.05 | 35 | 0 | 0 | Synthetic | Single | 9.0701 | 18.5985
PSB | 700 | 120 | 86.6 | 1.6 | 3.7 | 1.7 | 0.062356 | 6.3 | 0.2 | 0.03 | 0.02 | 93.9 | 0.04 | 3.8 | CAR | 1440 | 10 | 7 | 150 | 0.05 | 0.05 | 15 | 0 | 0 | Synthetic | Single | 9.4775 | 10.4499
PSB | 700 | 120 | 86.6 | 1.6 | 3.7 | 1.7 | 0.062356 | 6.3 | 0.2 | 0.03 | 0.02 | 93.9 | 0.04 | 3.8 | CAR | 1440 | 10 | 7 | 150 | 0.05 | 0.05 | 25 | 0 | 0 | Synthetic | Single | 9.2256 | 15.4883
PSB | 700 | 120 | 86.6 | 1.6 | 3.7 | 1.7 | 0.062356 | 6.3 | 0.2 | 0.03 | 0.02 | 93.9 | 0.04 | 3.8 | CAR | 1440 | 10 | 7 | 150 | 0.05 | 0.05 | 35 | 0 | 0 | Synthetic | Single | 9.0553 | 18.8949
PSBOX-A | 700 | 120 | 82.1 | 1.1 | 4.9 | 1.3 | 0.075518 | 10.5 | 0.1 | 0.04 | 0.01 | 1977.6 | 0.12 | 3.4 | CAR | 1440 | 10 | 7 | 150 | 0.05 | 0.05 | 15 | 0 | 0 | Synthetic | Single | 0.32147 | 193.5705
PSBOX-A | 700 | 120 | 82.1 | 1.1 | 4.9 | 1.3 | 0.075518 | 10.5 | 0.1 | 0.04 | 0.01 | 1977.6 | 0.12 | 3.4 | CAR | 1440 | 10 | 7 | 150 | 0.05 | 0.05 | 25 | 0 | 0 | Synthetic | Single | 0.26617 | 194.6766
PSBOX-A | 700 | 120 | 82.1 | 1.1 | 4.9 | 1.3 | 0.075518 | 10.5 | 0.1 | 0.04 | 0.01 | 1977.6 | 0.12 | 3.4 | CAR | 1440 | 10 | 7 | 150 | 0.05 | 0.05 | 35 | 0 | 0 | Synthetic | Single | 0.16811 | 196.6378
PSBOX-A | 700 | 120 | 82.1 | 1.1 | 4.9 | 1.3 | 0.075518 | 10.5 | 0.1 | 0.04 | 0.01 | 1977.6 | 0.12 | 3.4 | CAR | 1440 | 10 | 7 | 150 | 0.05 | 0.05 | 15 | 0 | 0 | Synthetic | Single | 0.32272 | 193.5456
PSBOX-A | 700 | 120 | 82.1 | 1.1 | 4.9 | 1.3 | 0.075518 | 10.5 | 0.1 | 0.04 | 0.01 | 1977.6 | 0.12 | 3.4 | CAR | 1440 | 10 | 7 | 150 | 0.05 | 0.05 | 25 | 0 | 0 | Synthetic | Single | 0.26226 | 194.7549
PSBOX-A | 700 | 120 | 82.1 | 1.1 | 4.9 | 1.3 | 0.075518 | 10.5 | 0.1 | 0.04 | 0.01 | 1977.6 | 0.12 | 3.4 | CAR | 1440 | 10 | 7 | 150 | 0.05 | 0.05 | 35 | 0 | 0 | Synthetic | Single | 0.16242 | 196.7515
PSBOX-A | 700 | 120 | 82.1 | 1.1 | 4.9 | 1.3 | 0.075518 | 10.5 | 0.1 | 0.04 | 0.01 | 1977.6 | 0.12 | 3.4 | CAR | 1440 | 10 | 7 | 150 | 0.05 | 0.05 | 15 | 0 | 0 | Synthetic | Single | 0.3221 | 193.5581
PSBOX-A | 700 | 120 | 82.1 | 1.1 | 4.9 | 1.3 | 0.075518 | 10.5 | 0.1 | 0.04 | 0.01 | 1977.6 | 0.12 | 3.4 | CAR | 1440 | 10 | 7 | 150 | 0.05 | 0.05 | 25 | 0 | 0 | Synthetic | Single | 0.26421 | 194.7157
PSBOX-A | 700 | 120 | 82.1 | 1.1 | 4.9 | 1.3 | 0.075518 | 10.5 | 0.1 | 0.04 | 0.01 | 1977.6 | 0.12 | 3.4 | CAR | 1440 | 10 | 7 | 150 | 0.05 | 0.05 | 35 | 0 | 0 | Synthetic | Single | 0.16527 | 196.6947
PSBOX-A | 700 | 120 | 82.1 | 1.1 | 4.9 | 1.3 | 0.075518 | 10.5 | 0.1 | 0.04 | 0.01 | 1977.6 | 0.12 | 3.4 | PYR | 1440 | 10 | 7 | 150 | 0.05 | 0.05 | 15 | 0 | 0 | Synthetic | Single | 9.8189 | 3.6217
PSBOX-A | 700 | 120 | 82.1 | 1.1 | 4.9 | 1.3 | 0.075518 | 10.5 | 0.1 | 0.04 | 0.01 | 1977.6 | 0.12 | 3.4 | PYR | 1440 | 10 | 7 | 150 | 0.05 | 0.05 | 25 | 0 | 0 | Synthetic | Single | 9.6811 | 6.3787
PSBOX-A | 700 | 120 | 82.1 | 1.1 | 4.9 | 1.3 | 0.075518 | 10.5 | 0.1 | 0.04 | 0.01 | 1977.6 | 0.12 | 3.4 | PYR | 1440 | 10 | 7 | 150 | 0.05 | 0.05 | 35 | 0 | 0 | Synthetic | Single | 9.5945 | 8.1097
PSBOX-A | 700 | 120 | 82.1 | 1.1 | 4.9 | 1.3 | 0.075518 | 10.5 | 0.1 | 0.04 | 0.01 | 1977.6 | 0.12 | 3.4 | PYR | 1440 | 10 | 7 | 150 | 0.05 | 0.05 | 15 | 0 | 0 | Synthetic | Single | 9.8278 | 3.4447
PSBOX-A | 700 | 120 | 82.1 | 1.1 | 4.9 | 1.3 | 0.075518 | 10.5 | 0.1 | 0.04 | 0.01 | 1977.6 | 0.12 | 3.4 | PYR | 1440 | 10 | 7 | 150 | 0.05 | 0.05 | 25 | 0 | 0 | Synthetic | Single | 9.7139 | 5.7223
PSBOX-A | 700 | 120 | 82.1 | 1.1 | 4.9 | 1.3 | 0.075518 | 10.5 | 0.1 | 0.04 | 0.01 | 1977.6 | 0.12 | 3.4 | PYR | 1440 | 10 | 7 | 150 | 0.05 | 0.05 | 35 | 0 | 0 | Synthetic | Single | 9.6034 | 7.9327
PSBOX-A | 700 | 120 | 82.1 | 1.1 | 4.9 | 1.3 | 0.075518 | 10.5 | 0.1 | 0.04 | 0.01 | 1977.6 | 0.12 | 3.4 | PYR | 1440 | 10 | 7 | 150 | 0.05 | 0.05 | 15 | 0 | 0 | Synthetic | Single | 9.8233 | 3.5332
PSBOX-A | 700 | 120 | 82.1 | 1.1 | 4.9 | 1.3 | 0.075518 | 10.5 | 0.1 | 0.04 | 0.01 | 1977.6 | 0.12 | 3.4 | PYR | 1440 | 10 | 7 | 150 | 0.05 | 0.05 | 25 | 0 | 0 | Synthetic | Single | 9.6975 | 6.0505
PSBOX-A | 700 | 120 | 82.1 | 1.1 | 4.9 | 1.3 | 0.075518 | 10.5 | 0.1 | 0.04 | 0.01 | 1977.6 | 0.12 | 3.4 | PYR | 1440 | 10 | 7 | 150 | 0.05 | 0.05 | 35 | 0 | 0 | Synthetic | Single | 9.5989 | 8.0212
PSBOX-A | 700 | 120 | 82.1 | 1.1 | 4.9 | 1.3 | 0.075518 | 10.5 | 0.1 | 0.04 | 0.01 | 1977.6 | 0.12 | 3.4 | PYR | 1440 | 10 | 7 | 150 | 0.05 | 0.05 | 15 | 0 | 0 | Synthetic | Single | 1.1171 | 177.6583
PSBOX-A | 700 | 120 | 82.1 | 1.1 | 4.9 | 1.3 | 0.075518 | 10.5 | 0.1 | 0.04 | 0.01 | 1977.6 | 0.12 | 3.4 | PYR | 1440 | 10 | 7 | 150 | 0.05 | 0.05 | 25 | 0 | 0 | Synthetic | Single | 0.94147 | 181.1706
PSBOX-A | 700 | 120 | 82.1 | 1.1 | 4.9 | 1.3 | 0.075518 | 10.5 | 0.1 | 0.04 | 0.01 | 1977.6 | 0.12 | 3.4 | PYR | 1440 | 10 | 7 | 150 | 0.05 | 0.05 | 35 | 0 | 0 | Synthetic | Single | 0.81079 | 183.7842
PSBOX-A | 700 | 120 | 82.1 | 1.1 | 4.9 | 1.3 | 0.075518 | 10.5 | 0.1 | 0.04 | 0.01 | 1977.6 | 0.12 | 3.4 | PYR | 1440 | 10 | 7 | 150 | 0.05 | 0.05 | 15 | 0 | 0 | Synthetic | Single | 1.121 | 177.58
PSBOX-A | 700 | 120 | 82.1 | 1.1 | 4.9 | 1.3 | 0.075518 | 10.5 | 0.1 | 0.04 | 0.01 | 1977.6 | 0.12 | 3.4 | PYR | 1440 | 10 | 7 | 150 | 0.05 | 0.05 | 25 | 0 | 0 | Synthetic | Single | 0.92831 | 181.4338
PSBOX-A | 700 | 120 | 82.1 | 1.1 | 4.9 | 1.3 | 0.075518 | 10.5 | 0.1 | 0.04 | 0.01 | 1977.6 | 0.12 | 3.4 | PYR | 1440 | 10 | 7 | 150 | 0.05 | 0.05 | 35 | 0 | 0 | Synthetic | Single | 0.79228 | 184.1545
PSBOX-A | 700 | 120 | 82.1 | 1.1 | 4.9 | 1.3 | 0.075518 | 10.5 | 0.1 | 0.04 | 0.01 | 1977.6 | 0.12 | 3.4 | PYR | 1440 | 10 | 7 | 150 | 0.05 | 0.05 | 15 | 0 | 0 | Synthetic | Single | 1.119 | 177.6191
PSBOX-A | 700 | 120 | 82.1 | 1.1 | 4.9 | 1.3 | 0.075518 | 10.5 | 0.1 | 0.04 | 0.01 | 1977.6 | 0.12 | 3.4 | PYR | 1440 | 10 | 7 | 150 | 0.05 | 0.05 | 25 | 0 | 0 | Synthetic | Single | 0.93489 | 181.3022
PSBOX-A | 700 | 120 | 82.1 | 1.1 | 4.9 | 1.3 | 0.075518 | 10.5 | 0.1 | 0.04 | 0.01 | 1977.6 | 0.12 | 3.4 | PYR | 1440 | 10 | 7 | 150 | 0.05 | 0.05 | 35 | 0 | 0 | Synthetic | Single | 0.80153 | 183.9693
PSBOX-A | 700 | 120 | 82.1 | 1.1 | 4.9 | 1.3 | 0.075518 | 10.5 | 0.1 | 0.04 | 0.01 | 1977.6 | 0.12 | 3.4 | TEB | 1440 | 10 | 7 | 150 | 0.05 | 0.05 | 15 | 0 | 0 | Synthetic | Single | 9.6676 | 6.6481
PSBOX-A | 700 | 120 | 82.1 | 1.1 | 4.9 | 1.3 | 0.075518 | 10.5 | 0.1 | 0.04 | 0.01 | 1977.6 | 0.12 | 3.4 | TEB | 1440 | 10 | 7 | 150 | 0.05 | 0.05 | 25 | 0 | 0 | Synthetic | Single | 9.4709 | 10.5817
PSBOX-A | 700 | 120 | 82.1 | 1.1 | 4.9 | 1.3 | 0.075518 | 10.5 | 0.1 | 0.04 | 0.01 | 1977.6 | 0.12 | 3.4 | TEB | 1440 | 10 | 7 | 150 | 0.05 | 0.05 | 35 | 0 | 0 | Synthetic | Single | 9.3697 | 12.6059
PSBOX-A | 700 | 120 | 82.1 | 1.1 | 4.9 | 1.3 | 0.075518 | 10.5 | 0.1 | 0.04 | 0.01 | 1977.6 | 0.12 | 3.4 | TEB | 1440 | 10 | 7 | 150 | 0.05 | 0.05 | 15 | 0 | 0 | Synthetic | Single | 9.6621 | 6.7572
PSBOX-A | 700 | 120 | 82.1 | 1.1 | 4.9 | 1.3 | 0.075518 | 10.5 | 0.1 | 0.04 | 0.01 | 1977.6 | 0.12 | 3.4 | TEB | 1440 | 10 | 7 | 150 | 0.05 | 0.05 | 25 | 0 | 0 | Synthetic | Single | 9.4966 | 10.0686
PSBOX-A | 700 | 120 | 82.1 | 1.1 | 4.9 | 1.3 | 0.075518 | 10.5 | 0.1 | 0.04 | 0.01 | 1977.6 | 0.12 | 3.4 | TEB | 1440 | 10 | 7 | 150 | 0.05 | 0.05 | 35 | 0 | 0 | Synthetic | Single | 9.4015 | 11.9702
PSBOX-A | 700 | 120 | 82.1 | 1.1 | 4.9 | 1.3 | 0.075518 | 10.5 | 0.1 | 0.04 | 0.01 | 1977.6 | 0.12 | 3.4 | TEB | 1440 | 10 | 7 | 150 | 0.05 | 0.05 | 15 | 0 | 0 | Synthetic | Single | 9.6649 | 6.7026
PSBOX-A | 700 | 120 | 82.1 | 1.1 | 4.9 | 1.3 | 0.075518 | 10.5 | 0.1 | 0.04 | 0.01 | 1977.6 | 0.12 | 3.4 | TEB | 1440 | 10 | 7 | 150 | 0.05 | 0.05 | 25 | 0 | 0 | Synthetic | Single | 9.4837 | 10.3251
PSBOX-A | 700 | 120 | 82.1 | 1.1 | 4.9 | 1.3 | 0.075518 | 10.5 | 0.1 | 0.04 | 0.01 | 1977.6 | 0.12 | 3.4 | TEB | 1440 | 10 | 7 | 150 | 0.05 | 0.05 | 35 | 0 | 0 | Synthetic | Single | 9.3856 | 12.288
PSBOX-A | 700 | 120 | 82.1 | 1.1 | 4.9 | 1.3 | 0.075518 | 10.5 | 0.1 | 0.04 | 0.01 | 1977.6 | 0.12 | 3.4 | TEB | 1440 | 10 | 7 | 150 | 0.05 | 0.05 | 15 | 0 | 0 | Synthetic | Single | 0.65329 | 186.9341
PSBOX-A | 700 | 120 | 82.1 | 1.1 | 4.9 | 1.3 | 0.075518 | 10.5 | 0.1 | 0.04 | 0.01 | 1977.6 | 0.12 | 3.4 | TEB | 1440 | 10 | 7 | 150 | 0.05 | 0.05 | 25 | 0 | 0 | Synthetic | Single | 0.56415 | 188.717
PSBOX-A | 700 | 120 | 82.1 | 1.1 | 4.9 | 1.3 | 0.075518 | 10.5 | 0.1 | 0.04 | 0.01 | 1977.6 | 0.12 | 3.4 | TEB | 1440 | 10 | 7 | 150 | 0.05 | 0.05 | 35 | 0 | 0 | Synthetic | Single | 0.47551 | 190.4898
PSBOX-A | 700 | 120 | 82.1 | 1.1 | 4.9 | 1.3 | 0.075518 | 10.5 | 0.1 | 0.04 | 0.01 | 1977.6 | 0.12 | 3.4 | TEB | 1440 | 10 | 7 | 150 | 0.05 | 0.05 | 15 | 0 | 0 | Synthetic | Single | 0.67208 | 186.5584
PSBOX-A | 700 | 120 | 82.1 | 1.1 | 4.9 | 1.3 | 0.075518 | 10.5 | 0.1 | 0.04 | 0.01 | 1977.6 | 0.12 | 3.4 | TEB | 1440 | 10 | 7 | 150 | 0.05 | 0.05 | 25 | 0 | 0 | Synthetic | Single | 0.56015 | 188.797
PSBOX-A | 700 | 120 | 82.1 | 1.1 | 4.9 | 1.3 | 0.075518 | 10.5 | 0.1 | 0.04 | 0.01 | 1977.6 | 0.12 | 3.4 | TEB | 1440 | 10 | 7 | 150 | 0.05 | 0.05 | 35 | 0 | 0 | Synthetic | Single | 0.47525 | 190.495
PSBOX-A | 700 | 120 | 82.1 | 1.1 | 4.9 | 1.3 | 0.075518 | 10.5 | 0.1 | 0.04 | 0.01 | 1977.6 | 0.12 | 3.4 | TEB | 1440 | 10 | 7 | 150 | 0.05 | 0.05 | 15 | 0 | 0 | Synthetic | Single | 0.66269 | 186.7463
PSBOX-A | 700 | 120 | 82.1 | 1.1 | 4.9 | 1.3 | 0.075518 | 10.5 | 0.1 | 0.04 | 0.01 | 1977.6 | 0.12 | 3.4 | TEB | 1440 | 10 | 7 | 150 | 0.05 | 0.05 | 25 | 0 | 0 | Synthetic | Single | 0.56215 | 188.757
PSBOX-A | 700 | 120 | 82.1 | 1.1 | 4.9 | 1.3 | 0.075518 | 10.5 | 0.1 | 0.04 | 0.01 | 1977.6 | 0.12 | 3.4 | TEB | 1440 | 10 | 7 | 150 | 0.05 | 0.05 | 35 | 0 | 0 | Synthetic | Single | 0.47538 | 190.4924
PSB | 700 | 120 | 86.6 | 1.6 | 3.7 | 1.7 | 0.062356 | 6.3 | 0.2 | 0.03 | 0.02 | 93.9 | 0.04 | 3.8 | CAR | 1440 | 10 | 7 | 150 | 0.05 | 0.05 | 25 | 0 | 5 | Synthetic | Single | 9.219 | 15.6205
PSB | 700 | 120 | 86.6 | 1.6 | 3.7 | 1.7 | 0.062356 | 6.3 | 0.2 | 0.03 | 0.02 | 93.9 | 0.04 | 3.8 | CAR | 1440 | 10 | 7 | 150 | 0.05 | 0.05 | 25 | 0 | 5 | Synthetic | Single | 9.2322 | 15.356
PSB | 700 | 120 | 86.6 | 1.6 | 3.7 | 1.7 | 0.062356 | 6.3 | 0.2 | 0.03 | 0.02 | 93.9 | 0.04 | 3.8 | CAR | 1440 | 10 | 7 | 150 | 0.05 | 0.05 | 25 | 0 | 5 | Synthetic | Single | 9.243 | 15.1395
PSBOX-A | 700 | 120 | 82.1 | 1.1 | 4.9 | 1.3 | 0.075518 | 10.5 | 0.1 | 0.04 | 0.01 | 1977.6 | 0.12 | 3.4 | CAR | 1440 | 10 | 7 | 150 | 0.05 | 0.05 | 25 | 0 | 5 | Synthetic | Single | 0.26955 | 194.6089
PSBOX-A | 700 | 120 | 82.1 | 1.1 | 4.9 | 1.3 | 0.075518 | 10.5 | 0.1 | 0.04 | 0.01 | 1977.6 | 0.12 | 3.4 | CAR | 1440 | 10 | 7 | 150 | 0.05 | 0.05 | 25 | 0 | 5 | Synthetic | Single | 0.2564 | 194.872
PSBOX-A | 700 | 120 | 82.1 | 1.1 | 4.9 | 1.3 | 0.075518 | 10.5 | 0.1 | 0.04 | 0.01 | 1977.6 | 0.12 | 3.4 | CAR | 1440 | 10 | 7 | 150 | 0.05 | 0.05 | 25 | 0 | 5 | Synthetic | Single | 0.2638 | 194.724
PSB | 700 | 120 | 86.6 | 1.6 | 3.7 | 1.7 | 0.062356 | 6.3 | 0.2 | 0.03 | 0.02 | 93.9 | 0.04 | 3.8 | PYR | 1440 | 10 | 7 | 150 | 0.05 | 0.05 | 25 | 0 | 5 | Synthetic | Single | 9.5945 | 8.1097
PSB | 700 | 120 | 86.6 | 1.6 | 3.7 | 1.7 | 0.062356 | 6.3 | 0.2 | 0.03 | 0.02 | 93.9 | 0.04 | 3.8 | PYR | 1440 | 10 | 7 | 150 | 0.05 | 0.05 | 25 | 0 | 5 | Synthetic | Single | 9.6034 | 7.9327
PSB | 700 | 120 | 86.6 | 1.6 | 3.7 | 1.7 | 0.062356 | 6.3 | 0.2 | 0.03 | 0.02 | 93.9 | 0.04 | 3.8 | PYR | 1440 | 10 | 7 | 150 | 0.05 | 0.05 | 25 | 0 | 5 | Synthetic | Single | 9.601 | 7.9807
PSBOX-A | 700 | 120 | 82.1 | 1.1 | 4.9 | 1.3 | 0.075518 | 10.5 | 0.1 | 0.04 | 0.01 | 1977.6 | 0.12 | 3.4 | PYR | 1440 | 10 | 7 | 150 | 0.05 | 0.05 | 25 | 0 | 5 | Synthetic | Single | 1.0393 | 179.2134
PSBOX-A | 700 | 120 | 82.1 | 1.1 | 4.9 | 1.3 | 0.075518 | 10.5 | 0.1 | 0.04 | 0.01 | 1977.6 | 0.12 | 3.4 | PYR | 1440 | 10 | 7 | 150 | 0.05 | 0.05 | 25 | 0 | 5 | Synthetic | Single | 1.0601 | 178.7973
PSBOX-A | 700 | 120 | 82.1 | 1.1 | 4.9 | 1.3 | 0.075518 | 10.5 | 0.1 | 0.04 | 0.01 | 1977.6 | 0.12 | 3.4 | PYR | 1440 | 10 | 7 | 150 | 0.05 | 0.05 | 25 | 0 | 5 | Synthetic | Single | 1.0568 | 178.864
PSB | 700 | 120 | 86.6 | 1.6 | 3.7 | 1.7 | 0.062356 | 6.3 | 0.2 | 0.03 | 0.02 | 93.9 | 0.04 | 3.8 | TEB | 1440 | 10 | 7 | 150 | 0.05 | 0.05 | 25 | 0 | 5 | Synthetic | Single | 9.565 | 8.7002
PSB | 700 | 120 | 86.6 | 1.6 | 3.7 | 1.7 | 0.062356 | 6.3 | 0.2 | 0.03 | 0.02 | 93.9 | 0.04 | 3.8 | TEB | 1440 | 10 | 7 | 150 | 0.05 | 0.05 | 25 | 0 | 5 | Synthetic | Single | 9.591 | 8.1807
PSB | 700 | 120 | 86.6 | 1.6 | 3.7 | 1.7 | 0.062356 | 6.3 | 0.2 | 0.03 | 0.02 | 93.9 | 0.04 | 3.8 | TEB | 1440 | 10 | 7 | 150 | 0.05 | 0.05 | 25 | 0 | 5 | Synthetic | Single | 9.5712 | 8.5761
PSBOX-A | 700 | 120 | 82.1 | 1.1 | 4.9 | 1.3 | 0.075518 | 10.5 | 0.1 | 0.04 | 0.01 | 1977.6 | 0.12 | 3.4 | TEB | 1440 | 10 | 7 | 150 | 0.05 | 0.05 | 25 | 0 | 5 | Synthetic | Single | 0.60343 | 187.9314
PSBOX-A | 700 | 120 | 82.1 | 1.1 | 4.9 | 1.3 | 0.075518 | 10.5 | 0.1 | 0.04 | 0.01 | 1977.6 | 0.12 | 3.4 | TEB | 1440 | 10 | 7 | 150 | 0.05 | 0.05 | 25 | 0 | 5 | Synthetic | Single | 0.57766 | 188.4468
PSBOX-A | 700 | 120 | 82.1 | 1.1 | 4.9 | 1.3 | 0.075518 | 10.5 | 0.1 | 0.04 | 0.01 | 1977.6 | 0.12 | 3.4 | TEB | 1440 | 10 | 7 | 150 | 0.05 | 0.05 | 25 | 0 | 5 | Synthetic | Single | 0.58377 | 188.3246
PSB | 700 | 120 | 86.6 | 1.6 | 3.7 | 1.7 | 0.062356 | 6.3 | 0.2 | 0.03 | 0.02 | 93.9 | 0.04 | 3.8 | CAR | 1440 | 10.64 | 7 | 150 | 0.05 | 0.05 | 25 | 0 | 0 | Synthetic | Single | 9.5637 | 21.5256
PSB | 700 | 120 | 86.6 | 1.6 | 3.7 | 1.7 | 0.062356 | 6.3 | 0.2 | 0.03 | 0.02 | 93.9 | 0.04 | 3.8 | CAR | 1440 | 10.64 | 7 | 150 | 0.05 | 0.05 | 25 | 0.025 | 0 | Synthetic | Single | 9.5119 | 22.5625
PSB | 700 | 120 | 86.6 | 1.6 | 3.7 | 1.7 | 0.062356 | 6.3 | 0.2 | 0.03 | 0.02 | 93.9 | 0.04 | 3.8 | CAR | 1440 | 10.64 | 7 | 150 | 0.05 | 0.05 | 25 | 0.5 | 0 | Synthetic | Single | 9.2806 | 27.187
PSB | 700 | 120 | 86.6 | 1.6 | 3.7 | 1.7 | 0.062356 | 6.3 | 0.2 | 0.03 | 0.02 | 93.9 | 0.04 | 3.8 | CAR | 1440 | 10.64 | 7 | 150 | 0.05 | 0.05 | 25 | 0.75 | 0 | Synthetic | Single | 9.2427 | 27.9458
PSB | 700 | 120 | 86.6 | 1.6 | 3.7 | 1.7 | 0.062356 | 6.3 | 0.2 | 0.03 | 0.02 | 93.9 | 0.04 | 3.8 | CAR | 1440 | 10.64 | 7 | 150 | 0.05 | 0.05 | 25 | 0.1 | 0 | Synthetic | Single | 9.222 | 28.359
PSB | 700 | 120 | 86.6 | 1.6 | 3.7 | 1.7 | 0.062356 | 6.3 | 0.2 | 0.03 | 0.02 | 93.9 | 0.04 | 3.8 | CAR | 1440 | 10.64 | 7 | 150 | 0.05 | 0.05 | 25 | 0 | 0 | Synthetic | Single | 9.5557 | 21.6854
PSB | 700 | 120 | 86.6 | 1.6 | 3.7 | 1.7 | 0.062356 | 6.3 | 0.2 | 0.03 | 0.02 | 93.9 | 0.04 | 3.8 | CAR | 1440 | 10.64 | 7 | 150 | 0.05 | 0.05 | 25 | 0.025 | 0 | Synthetic | Single | 9.5321 | 22.1571
PSB | 700 | 120 | 86.6 | 1.6 | 3.7 | 1.7 | 0.062356 | 6.3 | 0.2 | 0.03 | 0.02 | 93.9 | 0.04 | 3.8 | CAR | 1440 | 10.64 | 7 | 150 | 0.05 | 0.05 | 25 | 0.5 | 0 | Synthetic | Single | 9.2913 | 26.975
PSB | 700 | 120 | 86.6 | 1.6 | 3.7 | 1.7 | 0.062356 | 6.3 | 0.2 | 0.03 | 0.02 | 93.9 | 0.04 | 3.8 | CAR | 1440 | 10.64 | 7 | 150 | 0.05 | 0.05 | 25 | 0.75 | 0 | Synthetic | Single | 9.2543 | 27.7142
PSB | 700 | 120 | 86.6 | 1.6 | 3.7 | 1.7 | 0.062356 | 6.3 | 0.2 | 0.03 | 0.02 | 93.9 | 0.04 | 3.8 | CAR | 1440 | 10.64 | 7 | 150 | 0.05 | 0.05 | 25 | 0.1 | 0 | Synthetic | Single | 9.2106 | 28.587
PSB | 700 | 120 | 86.6 | 1.6 | 3.7 | 1.7 | 0.062356 | 6.3 | 0.2 | 0.03 | 0.02 | 93.9 | 0.04 | 3.8 | CAR | 1440 | 10.64 | 7 | 150 | 0.05 | 0.05 | 25 | 0 | 0 | Synthetic | Single | 9.5607 | 21.5852
PSB | 700 | 120 | 86.6 | 1.6 | 3.7 | 1.7 | 0.062356 | 6.3 | 0.2 | 0.03 | 0.02 | 93.9 | 0.04 | 3.8 | CAR | 1440 | 10.64 | 7 | 150 | 0.05 | 0.05 | 25 | 0.025 | 0 | Synthetic | Single | 9.5257 | 22.2864
PSB | 700 | 120 | 86.6 | 1.6 | 3.7 | 1.7 | 0.062356 | 6.3 | 0.2 | 0.03 | 0.02 | 93.9 | 0.04 | 3.8 | CAR | 1440 | 10.64 | 7 | 150 | 0.05 | 0.05 | 25 | 0.5 | 0 | Synthetic | Single | 9.2823 | 27.1536
PSB | 700 | 120 | 86.6 | 1.6 | 3.7 | 1.7 | 0.062356 | 6.3 | 0.2 | 0.03 | 0.02 | 93.9 | 0.04 | 3.8 | CAR | 1440 | 10.64 | 7 | 150 | 0.05 | 0.05 | 25 | 0.75 | 0 | Synthetic | Single | 9.2443 | 27.9135
PSB | 700 | 120 | 86.6 | 1.6 | 3.7 | 1.7 | 0.062356 | 6.3 | 0.2 | 0.03 | 0.02 | 93.9 | 0.04 | 3.8 | CAR | 1440 | 10.64 | 7 | 150 | 0.05 | 0.05 | 25 | 0.1 | 0 | Synthetic | Single | 9.2151 | 28.4979
PSBOX-A | 700 | 120 | 82.1 | 1.1 | 4.9 | 1.3 | 0.075518 | 10.5 | 0.1 | 0.04 | 0.01 | 1977.6 | 0.12 | 3.4 | CAR | 1440 | 10.64 | 7 | 150 | 0.05 | 0.05 | 25 | 0 | 0 | Synthetic | Single | 0.26617 | 207.4766
PSBOX-A | 700 | 120 | 82.1 | 1.1 | 4.9 | 1.3 | 0.075518 | 10.5 | 0.1 | 0.04 | 0.01 | 1977.6 | 0.12 | 3.4 | CAR | 1440 | 10.64 | 7 | 150 | 0.05 | 0.05 | 25 | 0.025 | 0 | Synthetic | Single | 0.21655 | 208.469
PSBOX-A | 700 | 120 | 82.1 | 1.1 | 4.9 | 1.3 | 0.075518 | 10.5 | 0.1 | 0.04 | 0.01 | 1977.6 | 0.12 | 3.4 | CAR | 1440 | 10.64 | 7 | 150 | 0.05 | 0.05 | 25 | 0.5 | 0 | Synthetic | Single | 0.15855 | 209.6289
PSBOX-A | 700 | 120 | 82.1 | 1.1 | 4.9 | 1.3 | 0.075518 | 10.5 | 0.1 | 0.04 | 0.01 | 1977.6 | 0.12 | 3.4 | CAR | 1440 | 10.64 | 7 | 150 | 0.05 | 0.05 | 25 | 0.75 | 0 | Synthetic | Single | 0.14502 | 209.8997
PSBOX-A | 700 | 120 | 82.1 | 1.1 | 4.9 | 1.3 | 0.075518 | 10.5 | 0.1 | 0.04 | 0.01 | 1977.6 | 0.12 | 3.4 | CAR | 1440 | 10.64 | 7 | 150 | 0.05 | 0.05 | 25 | 0.1 | 0 | Synthetic | Single | 0.13542 | 210.0916
PSBOX-A | 700 | 120 | 82.1 | 1.1 | 4.9 | 1.3 | 0.075518 | 10.5 | 0.1 | 0.04 | 0.01 | 1977.6 | 0.12 | 3.4 | CAR | 1440 | 10.64 | 7 | 150 | 0.05 | 0.05 | 25 | 0 | 0 | Synthetic | Single | 0.26226 | 207.5549
PSBOX-A | 700 | 120 | 82.1 | 1.1 | 4.9 | 1.3 | 0.075518 | 10.5 | 0.1 | 0.04 | 0.01 | 1977.6 | 0.12 | 3.4 | CAR | 1440 | 10.64 | 7 | 150 | 0.05 | 0.05 | 25 | 0.025 | 0 | Synthetic | Single | 0.21219 | 208.5561
PSBOX-A | 700 | 120 | 82.1 | 1.1 | 4.9 | 1.3 | 0.075518 | 10.5 | 0.1 | 0.04 | 0.01 | 1977.6 | 0.12 | 3.4 | CAR | 1440 | 10.64 | 7 | 150 | 0.05 | 0.05 | 25 | 0.5 | 0 | Synthetic | Single | 0.16126 | 209.5747
PSBOX-A | 700 | 120 | 82.1 | 1.1 | 4.9 | 1.3 | 0.075518 | 10.5 | 0.1 | 0.04 | 0.01 | 1977.6 | 0.12 | 3.4 | CAR | 1440 | 10.64 | 7 | 150 | 0.05 | 0.05 | 25 | 0.75 | 0 | Synthetic | Single | 0.1396 | 210.0079
PSBOX-A | 700 | 120 | 82.1 | 1.1 | 4.9 | 1.3 | 0.075518 | 10.5 | 0.1 | 0.04 | 0.01 | 1977.6 | 0.12 | 3.4 | CAR | 1440 | 10.64 | 7 | 150 | 0.05 | 0.05 | 25 | 0.1 | 0 | Synthetic | Single | 0.131 | 210.1801
PSBOX-A | 700 | 120 | 82.1 | 1.1 | 4.9 | 1.3 | 0.075518 | 10.5 | 0.1 | 0.04 | 0.01 | 1977.6 | 0.12 | 3.4 | CAR | 1440 | 10.64 | 7 | 150 | 0.05 | 0.05 | 25 | 0 | 0 | Synthetic | Single | 0.26403 | 207.5194
PSBOX-A | 700 | 120 | 82.1 | 1.1 | 4.9 | 1.3 | 0.075518 | 10.5 | 0.1 | 0.04 | 0.01 | 1977.6 | 0.12 | 3.4 | CAR | 1440 | 10.64 | 7 | 150 | 0.05 | 0.05 | 25 | 0.025 | 0 | Synthetic | Single | 0.21709 | 208.4581
PSBOX-A | 700 | 120 | 82.1 | 1.1 | 4.9 | 1.3 | 0.075518 | 10.5 | 0.1 | 0.04 | 0.01 | 1977.6 | 0.12 | 3.4 | CAR | 1440 | 10.64 | 7 | 150 | 0.05 | 0.05 | 25 | 0.5 | 0 | Synthetic | Single | 0.15946 | 209.6108
PSBOX-A | 700 | 120 | 82.1 | 1.1 | 4.9 | 1.3 | 0.075518 | 10.5 | 0.1 | 0.04 | 0.01 | 1977.6 | 0.12 | 3.4 | CAR | 1440 | 10.64 | 7 | 150 | 0.05 | 0.05 | 25 | 0.75 | 0 | Synthetic | Single | 0.14268 | 209.9464
PSBOX-A | 700 | 120 | 82.1 | 1.1 | 4.9 | 1.3 | 0.075518 | 10.5 | 0.1 | 0.04 | 0.01 | 1977.6 | 0.12 | 3.4 | CAR | 1440 | 10.64 | 7 | 150 | 0.05 | 0.05 | 25 | 0.1 | 0 | Synthetic | Single | 0.13222 | 210.1557
PSB | 700 | 120 | 86.6 | 1.6 | 3.7 | 1.7 | 0.062356 | 6.3 | 0.2 | 0.03 | 0.02 | 93.9 | 0.04 | 3.8 | PYR | 1440 | 10.64 | 7 | 150 | 0.05 | 0.05 | 25 | 0 | 0 | Synthetic | Single | 9.7933 | 16.9347
PSB | 700 | 120 | 86.6 | 1.6 | 3.7 | 1.7 | 0.062356 | 6.3 | 0.2 | 0.03 | 0.02 | 93.9 | 0.04 | 3.8 | PYR | 1440 | 10.64 | 7 | 150 | 0.05 | 0.05 | 25 | 0.025 | 0 | Synthetic | Single | 9.6937 | 18.9258
PSB | 700 | 120 | 86.6 | 1.6 | 3.7 | 1.7 | 0.062356 | 6.3 | 0.2 | 0.03 | 0.02 | 93.9 | 0.04 | 3.8 | PYR | 1440 | 10.64 | 7 | 150 | 0.05 | 0.05 | 25 | 0.5 | 0 | Synthetic | Single | 9.3548 | 25.7041
PSB | 700 | 120 | 86.6 | 1.6 | 3.7 | 1.7 | 0.062356 | 6.3 | 0.2 | 0.03 | 0.02 | 93.9 | 0.04 | 3.8 | PYR | 1440 | 10.64 | 7 | 150 | 0.05 | 0.05 | 25 | 0.75 | 0 | Synthetic | Single | 9.3068 | 26.6636
PSB | 700 | 120 | 86.6 | 1.6 | 3.7 | 1.7 | 0.062356 | 6.3 | 0.2 | 0.03 | 0.02 | 93.9 | 0.04 | 3.8 | PYR | 1440 | 10.64 | 7 | 150 | 0.05 | 0.05 | 25 | 0.1 | 0 | Synthetic | Single | 9.2738 | 27.3233
PSB | 700 | 120 | 86.6 | 1.6 | 3.7 | 1.7 | 0.062356 | 6.3 | 0.2 | 0.03 | 0.02 | 93.9 | 0.04 | 3.8 | PYR | 1440 | 10.64 | 7 | 150 | 0.05 | 0.05 | 25 | 0 | 0 | Synthetic | Single | 9.7812 | 17.1759
PSB | 700 | 120 | 86.6 | 1.6 | 3.7 | 1.7 | 0.062356 | 6.3 | 0.2 | 0.03 | 0.02 | 93.9 | 0.04 | 3.8 | PYR | 1440 | 10.64 | 7 | 150 | 0.05 | 0.05 | 25 | 0.025 | 0 | Synthetic | Single | 9.7184 | 18.4312
PSB | 700 | 120 | 86.6 | 1.6 | 3.7 | 1.7 | 0.062356 | 6.3 | 0.2 | 0.03 | 0.02 | 93.9 | 0.04 | 3.8 | PYR | 1440 | 10.64 | 7 | 150 | 0.05 | 0.05 | 25 | 0.5 | 0 | Synthetic | Single | 9.4377 | 24.0451
PSB | 700 | 120 | 86.6 | 1.6 | 3.7 | 1.7 | 0.062356 | 6.3 | 0.2 | 0.03 | 0.02 | 93.9 | 0.04 | 3.8 | PYR | 1440 | 10.64 | 7 | 150 | 0.05 | 0.05 | 25 | 0.75 | 0 | Synthetic | Single | 9.3088 | 26.6248
PSB | 700 | 120 | 86.6 | 1.6 | 3.7 | 1.7 | 0.062356 | 6.3 | 0.2 | 0.03 | 0.02 | 93.9 | 0.04 | 3.8 | PYR | 1440 | 10.64 | 7 | 150 | 0.05 | 0.05 | 25 | 0.1 | 0 | Synthetic | Single | 9.3226 | 26.3476
PSB | 700 | 120 | 86.6 | 1.6 | 3.7 | 1.7 | 0.062356 | 6.3 | 0.2 | 0.03 | 0.02 | 93.9 | 0.04 | 3.8 | PYR | 1440 | 10.64 | 7 | 150 | 0.05 | 0.05 | 25 | 0 | 0 | Synthetic | Single | 9.7802 | 17.1966
PSB | 700 | 120 | 86.6 | 1.6 | 3.7 | 1.7 | 0.062356 | 6.3 | 0.2 | 0.03 | 0.02 | 93.9 | 0.04 | 3.8 | PYR | 1440 | 10.64 | 7 | 150 | 0.05 | 0.05 | 25 | 0.025 | 0 | Synthetic | Single | 9.7081 | 18.6381
PSB | 700 | 120 | 86.6 | 1.6 | 3.7 | 1.7 | 0.062356 | 6.3 | 0.2 | 0.03 | 0.02 | 93.9 | 0.04 | 3.8 | PYR | 1440 | 10.64 | 7 | 150 | 0.05 | 0.05 | 25 | 0.5 | 0 | Synthetic | Single | 9.3932 | 24.935
PSB | 700 | 120 | 86.6 | 1.6 | 3.7 | 1.7 | 0.062356 | 6.3 | 0.2 | 0.03 | 0.02 | 93.9 | 0.04 | 3.8 | PYR | 1440 | 10.64 | 7 | 150 | 0.05 | 0.05 | 25 | 0.75 | 0 | Synthetic | Single | 9.3159 | 26.4825
PSB | 700 | 120 | 86.6 | 1.6 | 3.7 | 1.7 | 0.062356 | 6.3 | 0.2 | 0.03 | 0.02 | 93.9 | 0.04 | 3.8 | PYR | 1440 | 10.64 | 7 | 150 | 0.05 | 0.05 | 25 | 0.1 | 0 | Synthetic | Single | 9.2987 | 26.8254
PSBOX-A | 700 | 120 | 82.1 | 1.1 | 4.9 | 1.3 | 0.075518 | 10.5 | 0.1 | 0.04 | 0.01 | 1977.6 | 0.12 | 3.4 | PYR | 1440 | 10.64 | 7 | 150 | 0.05 | 0.05 | 25 | 0 | 0 | Synthetic | Single | 0.94147 | 193.9706
PSBOX-A | 700 | 120 | 82.1 | 1.1 | 4.9 | 1.3 | 0.075518 | 10.5 | 0.1 | 0.04 | 0.01 | 1977.6 | 0.12 | 3.4 | PYR | 1440 | 10.64 | 7 | 150 | 0.05 | 0.05 | 25 | 0.025 | 0 | Synthetic | Single | 0.87221 | 195.3558
PSBOX-A | 700 | 120 | 82.1 | 1.1 | 4.9 | 1.3 | 0.075518 | 10.5 | 0.1 | 0.04 | 0.01 | 1977.6 | 0.12 | 3.4 | PYR | 1440 | 10.64 | 7 | 150 | 0.05 | 0.05 | 25 | 0.5 | 0 | Synthetic | Single | 0.8109 | 196.582
PSBOX-A | 700 | 120 | 82.1 | 1.1 | 4.9 | 1.3 | 0.075518 | 10.5 | 0.1 | 0.04 | 0.01 | 1977.6 | 0.12 | 3.4 | PYR | 1440 | 10.64 | 7 | 150 | 0.05 | 0.05 | 25 | 0.75 | 0 | Synthetic | Single | 0.80333 | 196.7334
PSBOX-A | 700 | 120 | 82.1 | 1.1 | 4.9 | 1.3 | 0.075518 | 10.5 | 0.1 | 0.04 | 0.01 | 1977.6 | 0.12 | 3.4 | PYR | 1440 | 10.64 | 7 | 150 | 0.05 | 0.05 | 25 | 0.1 | 0 | Synthetic | Single | 0.79581 | 196.8838
PSBOX-A | 700 | 120 | 82.1 | 1.1 | 4.9 | 1.3 | 0.075518 | 10.5 | 0.1 | 0.04 | 0.01 | 1977.6 | 0.12 | 3.4 | PYR | 1440 | 10.64 | 7 | 150 | 0.05 | 0.05 | 25 | 0 | 0 | Synthetic | Single | 0.92831 | 194.2338
PSBOX-A | 700 | 120 | 82.1 | 1.1 | 4.9 | 1.3 | 0.075518 | 10.5 | 0.1 | 0.04 | 0.01 | 1977.6 | 0.12 | 3.4 | PYR | 1440 | 10.64 | 7 | 150 | 0.05 | 0.05 | 25 | 0.025 | 0 | Synthetic | Single | 0.8818 | 195.164
PSBOX-A | 700 | 120 | 82.1 | 1.1 | 4.9 | 1.3 | 0.075518 | 10.5 | 0.1 | 0.04 | 0.01 | 1977.6 | 0.12 | 3.4 | PYR | 1440 | 10.64 | 7 | 150 | 0.05 | 0.05 | 25 | 0.5 | 0 | Synthetic | Single | 0.80622 | 196.6755
PSBOX-A | 700 | 120 | 82.1 | 1.1 | 4.9 | 1.3 | 0.075518 | 10.5 | 0.1 | 0.04 | 0.01 | 1977.6 | 0.12 | 3.4 | PYR | 1440 | 10.64 | 7 | 150 | 0.05 | 0.05 | 25 | 0.75 | 0 | Synthetic | Single | 0.79917 | 196.8167
PSBOX-A | 700 | 120 | 82.1 | 1.1 | 4.9 | 1.3 | 0.075518 | 10.5 | 0.1 | 0.04 | 0.01 | 1977.6 | 0.12 | 3.4 | PYR | 1440 | 10.64 | 7 | 150 | 0.05 | 0.05 | 25 | 0.1 | 0 | Synthetic | Single | 0.78973 | 197.0054
PSBOX-A | 700 | 120 | 82.1 | 1.1 | 4.9 | 1.3 | 0.075518 | 10.5 | 0.1 | 0.04 | 0.01 | 1977.6 | 0.12 | 3.4 | PYR | 1440 | 10.64 | 7 | 150 | 0.05 | 0.05 | 25 | 0 | 0 | Synthetic | Single | 0.93489 | 194.1022
PSBOX-A | 700 | 120 | 82.1 | 1.1 | 4.9 | 1.3 | 0.075518 | 10.5 | 0.1 | 0.04 | 0.01 | 1977.6 | 0.12 | 3.4 | PYR | 1440 | 10.64 | 7 | 150 | 0.05 | 0.05 | 25 | 0.025 | 0 | Synthetic | Single | 0.87701 | 195.2599
PSBOX-A | 700 | 120 | 82.1 | 1.1 | 4.9 | 1.3 | 0.075518 | 10.5 | 0.1 | 0.04 | 0.01 | 1977.6 | 0.12 | 3.4 | PYR | 1440 | 10.64 | 7 | 150 | 0.05 | 0.05 | 25 | 0.5 | 0 | Synthetic | Single | 0.80856 | 196.6287
PSBOX-A | 700 | 120 | 82.1 | 1.1 | 4.9 | 1.3 | 0.075518 | 10.5 | 0.1 | 0.04 | 0.01 | 1977.6 | 0.12 | 3.4 | PYR | 1440 | 10.64 | 7 | 150 | 0.05 | 0.05 | 25 | 0.75 | 0 | Synthetic | Single | 0.80125 | 196.775
PSBOX-A | 700 | 120 | 82.1 | 1.1 | 4.9 | 1.3 | 0.075518 | 10.5 | 0.1 | 0.04 | 0.01 | 1977.6 | 0.12 | 3.4 | PYR | 1440 | 10.64 | 7 | 150 | 0.05 | 0.05 | 25 | 0.1 | 0 | Synthetic | Single | 0.79277 | 196.9446
PSB | 700 | 120 | 86.6 | 1.6 | 3.7 | 1.7 | 0.062356 | 6.3 | 0.2 | 0.03 | 0.02 | 93.9 | 0.04 | 3.8 | TEB | 1440 | 10.64 | 7 | 150 | 0.05 | 0.05 | 25 | 0 | 0 | Synthetic | Single | 9.7341 | 18.1173
PSB | 700 | 120 | 86.6 | 1.6 | 3.7 | 1.7 | 0.062356 | 6.3 | 0.2 | 0.03 | 0.02 | 93.9 | 0.04 | 3.8 | TEB | 1440 | 10.64 | 7 | 150 | 0.05 | 0.05 | 25 | 0.025 | 0 | Synthetic | Single | 9.6451 | 19.8975
PSB | 700 | 120 | 86.6 | 1.6 | 3.7 | 1.7 | 0.062356 | 6.3 | 0.2 | 0.03 | 0.02 | 93.9 | 0.04 | 3.8 | TEB | 1440 | 10.64 | 7 | 150 | 0.05 | 0.05 | 25 | 0.5 | 0 | Synthetic | Single | 9.2779 | 27.2417
PSB | 700 | 120 | 86.6 | 1.6 | 3.7 | 1.7 | 0.062356 | 6.3 | 0.2 | 0.03 | 0.02 | 93.9 | 0.04 | 3.8 | TEB | 1440 | 10.64 | 7 | 150 | 0.05 | 0.05 | 25 | 0.75 | 0 | Synthetic | Single | 9.2151 | 28.4979
PSB | 700 | 120 | 86.6 | 1.6 | 3.7 | 1.7 | 0.062356 | 6.3 | 0.2 | 0.03 | 0.02 | 93.9 | 0.04 | 3.8 | TEB | 1440 | 10.64 | 7 | 150 | 0.05 | 0.05 | 25 | 0.1 | 0 | Synthetic | Single | 9.1691 | 29.4178
PSB | 700 | 120 | 86.6 | 1.6 | 3.7 | 1.7 | 0.062356 | 6.3 | 0.2 | 0.03 | 0.02 | 93.9 | 0.04 | 3.8 | TEB | 1440 | 10.64 | 7 | 150 | 0.05 | 0.05 | 25 | 0 | 0 | Synthetic | Single | 9.7017 | 18.7661
PSB | 700 | 120 | 86.6 | 1.6 | 3.7 | 1.7 | 0.062356 | 6.3 | 0.2 | 0.03 | 0.02 | 93.9 | 0.04 | 3.8 | TEB | 1440 | 10.64 | 7 | 150 | 0.05 | 0.05 | 25 | 0.025 | 0 | Synthetic | Single | 9.6695 | 19.4093
PSB | 700 | 120 | 86.6 | 1.6 | 3.7 | 1.7 | 0.062356 | 6.3 | 0.2 | 0.03 | 0.02 | 93.9 | 0.04 | 3.8 | TEB | 1440 | 10.64 | 7 | 150 | 0.05 | 0.05 | 25 | 0.5 | 0 | Synthetic | Single | 9.2647 | 27.5056
PSB | 700 | 120 | 86.6 | 1.6 | 3.7 | 1.7 | 0.062356 | 6.3 | 0.2 | 0.03 | 0.02 | 93.9 | 0.04 | 3.8 | TEB | 1440 | 10.64 | 7 | 150 | 0.05 | 0.05 | 25 | 0.75 | 0 | Synthetic | Single | 9.2019 | 28.7618
PSB | 700 | 120 | 86.6 | 1.6 | 3.7 | 1.7 | 0.062356 | 6.3 | 0.2 | 0.03 | 0.02 | 93.9 | 0.04 | 3.8 | TEB | 1440 | 10.64 | 7 | 150 | 0.05 | 0.05 | 25 | 0.1 | 0 | Synthetic | Single | 9.1612 | 29.5761
PSB | 700 | 120 | 86.6 | 1.6 | 3.7 | 1.7 | 0.062356 | 6.3 | 0.2 | 0.03 | 0.02 | 93.9 | 0.04 | 3.8 | TEB | 1440 | 10.64 | 7 | 150 | 0.05 | 0.05 | 25 | 0 | 0 | Synthetic | Single | 9.7115 | 18.5704
PSB | 700 | 120 | 86.6 | 1.6 | 3.7 | 1.7 | 0.062356 | 6.3 | 0.2 | 0.03 | 0.02 | 93.9 | 0.04 | 3.8 | TEB | 1440 | 10.64 | 7 | 150 | 0.05 | 0.05 | 25 | 0.025 | 0 | Synthetic | Single | 9.6489 | 19.8229
PSB | 700 | 120 | 86.6 | 1.6 | 3.7 | 1.7 | 0.062356 | 6.3 | 0.2 | 0.03 | 0.02 | 93.9 | 0.04 | 3.8 | TEB | 1440 | 10.64 | 7 | 150 | 0.05 | 0.05 | 25 | 0.5 | 0 | Synthetic | Single | 9.2749 | 27.3024
PSB | 700 | 120 | 86.6 | 1.6 | 3.7 | 1.7 | 0.062356 | 6.3 | 0.2 | 0.03 | 0.02 | 93.9 | 0.04 | 3.8 | TEB | 1440 | 10.64 | 7 | 150 | 0.05 | 0.05 | 25 | 0.75 | 0 | Synthetic | Single | 9.1949 | 28.9013
PSB | 700 | 120 | 86.6 | 1.6 | 3.7 | 1.7 | 0.062356 | 6.3 | 0.2 | 0.03 | 0.02 | 93.9 | 0.04 | 3.8 | TEB | 1440 | 10.64 | 7 | 150 | 0.05 | 0.05 | 25 | 0.1 | 0 | Synthetic | Single | 9.1558 | 29.6836
PSBOX-A | 700 | 120 | 82.1 | 1.1 | 4.9 | 1.3 | 0.075518 | 10.5 | 0.1 | 0.04 | 0.01 | 1977.6 | 0.12 | 3.4 | TEB | 1440 | 10.64 | 7 | 150 | 0.05 | 0.05 | 25 | 0 | 0 | Synthetic | Single | 0.54707 | 201.8587
PSBOX-A | 700 | 120 | 82.1 | 1.1 | 4.9 | 1.3 | 0.075518 | 10.5 | 0.1 | 0.04 | 0.01 | 1977.6 | 0.12 | 3.4 | TEB | 1440 | 10.64 | 7 | 150 | 0.05 | 0.05 | 25 | 0.025 | 0 | Synthetic | Single | 0.51161 | 202.5678
PSBOX-A | 700 | 120 | 82.1 | 1.1 | 4.9 | 1.3 | 0.075518 | 10.5 | 0.1 | 0.04 | 0.01 | 1977.6 | 0.12 | 3.4 | TEB | 1440 | 10.64 | 7 | 150 | 0.05 | 0.05 | 25 | 0.5 | 0 | Synthetic | Single | 0.47922 | 203.2155
PSBOX-A | 700 | 120 | 82.1 | 1.1 | 4.9 | 1.3 | 0.075518 | 10.5 | 0.1 | 0.04 | 0.01 | 1977.6 | 0.12 | 3.4 | TEB | 1440 | 10.64 | 7 | 150 | 0.05 | 0.05 | 25 | 0.75 | 0 | Synthetic | Single | 0.45711 | 203.6577
PSBOX-A | 700 | 120 | 82.1 | 1.1 | 4.9 | 1.3 | 0.075518 | 10.5 | 0.1 | 0.04 | 0.01 | 1977.6 | 0.12 | 3.4 | TEB | 1440 | 10.64 | 7 | 150 | 0.05 | 0.05 | 25 | 0.1 | 0 | Synthetic | Single | 0.4412 | 203.9759
PSBOX-A | 700 | 120 | 82.1 | 1.1 | 4.9 | 1.3 | 0.075518 | 10.5 | 0.1 | 0.04 | 0.01 | 1977.6 | 0.12 | 3.4 | TEB | 1440 | 10.64 | 7 | 150 | 0.05 | 0.05 | 25 | 0 | 0 | Synthetic | Single | 0.54301 | 201.9397
PSBOX-A | 700 | 120 | 82.1 | 1.1 | 4.9 | 1.3 | 0.075518 | 10.5 | 0.1 | 0.04 | 0.01 | 1977.6 | 0.12 | 3.4 | TEB | 1440 | 10.64 | 7 | 150 | 0.05 | 0.05 | 25 | 0.025 | 0 | Synthetic | Single | 0.50296 | 202.7409
PSBOX-A | 700 | 120 | 82.1 | 1.1 | 4.9 | 1.3 | 0.075518 | 10.5 | 0.1 | 0.04 | 0.01 | 1977.6 | 0.12 | 3.4 | TEB | 1440 | 10.64 | 7 | 150 | 0.05 | 0.05 | 25 | 0.5 | 0 | Synthetic | Single | 0.4846 | 203.1081
PSBOX-A | 700 | 120 | 82.1 | 1.1 | 4.9 | 1.3 | 0.075518 | 10.5 | 0.1 | 0.04 | 0.01 | 1977.6 | 0.12 | 3.4 | TEB | 1440 | 10.64 | 7 | 150 | 0.05 | 0.05 | 25 | 0.75 | 0 | Synthetic | Single | 0.44665 | 203.867
PSBOX-A | 700 | 120 | 82.1 | 1.1 | 4.9 | 1.3 | 0.075518 | 10.5 | 0.1 | 0.04 | 0.01 | 1977.6 | 0.12 | 3.4 | TEB | 1440 | 10.64 | 7 | 150 | 0.05 | 0.05 | 25 | 0.1 | 0 | Synthetic | Single | 0.43555 | 204.089
PSBOX-A | 700 | 120 | 82.1 | 1.1 | 4.9 | 1.3 | 0.075518 | 10.5 | 0.1 | 0.04 | 0.01 | 1977.6 | 0.12 | 3.4 | TEB | 1440 | 10.64 | 7 | 150 | 0.05 | 0.05 | 25 | 0 | 0 | Synthetic | Single | 0.54335 | 201.9329
PSBOX-A | 700 | 120 | 82.1 | 1.1 | 4.9 | 1.3 | 0.075518 | 10.5 | 0.1 | 0.04 | 0.01 | 1977.6 | 0.12 | 3.4 | TEB | 1440 | 10.64 | 7 | 150 | 0.05 | 0.05 | 25 | 0.025 | 0 | Synthetic | Single | 0.50186 | 202.7627
PSBOX-A | 700 | 120 | 82.1 | 1.1 | 4.9 | 1.3 | 0.075518 | 10.5 | 0.1 | 0.04 | 0.01 | 1977.6 | 0.12 | 3.4 | TEB | 1440 | 10.64 | 7 | 150 | 0.05 | 0.05 | 25 | 0.5 | 0 | Synthetic | Single | 0.48141 | 203.1718
PSBOX-A | 700 | 120 | 82.1 | 1.1 | 4.9 | 1.3 | 0.075518 | 10.5 | 0.1 | 0.04 | 0.01 | 1977.6 | 0.12 | 3.4 | TEB | 1440 | 10.64 | 7 | 150 | 0.05 | 0.05 | 25 | 0.75 | 0 | Synthetic | Single | 0.4507 | 203.7859
PSBOX-A | 700 | 120 | 82.1 | 1.1 | 4.9 | 1.3 | 0.075518 | 10.5 | 0.1 | 0.04 | 0.01 | 1977.6 | 0.12 | 3.4 | TEB | 1440 | 10.64 | 7 | 150 | 0.05 | 0.05 | 25 | 0.1 | 0 | Synthetic | Single | 0.43464 | 204.1071
C-Biochar | 600 | 240 | 79.42 | 2.09 | 5.93 | 2.88 | 0.11093 | 9.68 | 0.026 | 0.075 | 0.036 | 1048.2 | 1.044 | 3.985 | IBF | 30 | 10 | 7 | 200 | 0.025 | 0.05 | 25 | 0 | 0 | Synthetic | Single | 3.3333 | 133.3333
C-Biochar | 600 | 240 | 79.42 | 2.09 | 5.93 | 2.88 | 0.11093 | 9.68 | 0.026 | 0.075 | 0.036 | 1048.2 | 1.044 | 3.985 | IBF | 30 | 20 | 7 | 200 | 0.025 | 0.05 | 25 | 0 | 0 | Synthetic | Single | 10.6667 | 186.6667
C-Biochar | 600 | 240 | 79.42 | 2.09 | 5.93 | 2.88 | 0.11093 | 9.68 | 0.026 | 0.075 | 0.036 | 1048.2 | 1.044 | 3.985 | IBF | 30 | 30 | 7 | 200 | 0.025 | 0.05 | 25 | 0 | 0 | Synthetic | Single | 21.3333 | 173.3333
C-Biochar | 600 | 240 | 79.42 | 2.09 | 5.93 | 2.88 | 0.11093 | 9.68 | 0.026 | 0.075 | 0.036 | 1048.2 | 1.044 | 3.985 | IBF | 30 | 50 | 7 | 200 | 0.025 | 0.05 | 25 | 0 | 0 | Synthetic | Single | 39.1111 | 217.7778
C-Biochar | 600 | 240 | 79.42 | 2.09 | 5.93 | 2.88 | 0.11093 | 9.68 | 0.026 | 0.075 | 0.036 | 1048.2 | 1.044 | 3.985 | IBF | 30 | 80 | 7 | 200 | 0.025 | 0.05 | 25 | 0 | 0 | Synthetic | Single | 66.8889 | 262.2222
C-Biochar | 600 | 240 | 79.42 | 2.09 | 5.93 | 2.88 | 0.11093 | 9.68 | 0.026 | 0.075 | 0.036 | 1048.2 | 1.044 | 3.985 | IBF | 30 | 100 | 7 | 200 | 0.025 | 0.05 | 25 | 0 | 0 | Synthetic | Single | 86 | 280
C-Biochar | 600 | 240 | 79.42 | 2.09 | 5.93 | 2.88 | 0.11093 | 9.68 | 0.026 | 0.075 | 0.036 | 1048.2 | 1.044 | 3.985 | IBF | 30 | 10 | 7 | 200 | 0.025 | 0.05 | 25 | 0 | 0 | Synthetic | Single | 2.6667 | 146.6667
C-Biochar | 600 | 240 | 79.42 | 2.09 | 5.93 | 2.88 | 0.11093 | 9.68 | 0.026 | 0.075 | 0.036 | 1048.2 | 1.044 | 3.985 | IBF | 30 | 20 | 7 | 200 | 0.025 | 0.05 | 25 | 0 | 0 | Synthetic | Single | 10.4444 | 191.1111
C-Biochar | 600 | 240 | 79.42 | 2.09 | 5.93 | 2.88 | 0.11093 | 9.68 | 0.026 | 0.075 | 0.036 | 1048.2 | 1.044 | 3.985 | IBF | 30 | 30 | 7 | 200 | 0.025 | 0.05 | 25 | 0 | 0 | Synthetic | Single | 20.6667 | 186.6667
C-Biochar | 600 | 240 | 79.42 | 2.09 | 5.93 | 2.88 | 0.11093 | 9.68 | 0.026 | 0.075 | 0.036 | 1048.2 | 1.044 | 3.985 | IBF | 30 | 50 | 7 | 200 | 0.025 | 0.05 | 25 | 0 | 0 | Synthetic | Single | 39.3333 | 213.3333
C-Biochar | 600 | 240 | 79.42 | 2.09 | 5.93 | 2.88 | 0.11093 | 9.68 | 0.026 | 0.075 | 0.036 | 1048.2 | 1.044 | 3.985 | IBF | 30 | 80 | 7 | 200 | 0.025 | 0.05 | 25 | 0 | 0 | Synthetic | Single | 68 | 240
C-Biochar | 600 | 240 | 79.42 | 2.09 | 5.93 | 2.88 | 0.11093 | 9.68 | 0.026 | 0.075 | 0.036 | 1048.2 | 1.044 | 3.985 | IBF | 30 | 100 | 7 | 200 | 0.025 | 0.05 | 25 | 0 | 0 | Synthetic | Single | 86.2222 | 275.5556
C-Biochar | 600 | 240 | 79.42 | 2.09 | 5.93 | 2.88 | 0.11093 | 9.68 | 0.026 | 0.075 | 0.036 | 1048.2 | 1.044 | 3.985 | ATE | 30 | 10 | 7 | 200 | 0.025 | 0.05 | 25 | 0 | 0 | Synthetic | Single | 6.9556 | 60.8889
C-Biochar | 600 | 240 | 79.42 | 2.09 | 5.93 | 2.88 | 0.11093 | 9.68 | 0.026 | 0.075 | 0.036 | 1048.2 | 1.044 | 3.985 | ATE | 30 | 20 | 7 | 200 | 0.025 | 0.05 | 25 | 0 | 0 | Synthetic | Single | 15.4 | 92
C-Biochar | 600 | 240 | 79.42 | 2.09 | 5.93 | 2.88 | 0.11093 | 9.68 | 0.026 | 0.075 | 0.036 | 1048.2 | 1.044 | 3.985 | ATE | 30 | 30 | 7 | 200 | 0.025 | 0.05 | 25 | 0 | 0 | Synthetic | Single | 23.4 | 132
C-Biochar | 600 | 240 | 79.42 | 2.09 | 5.93 | 2.88 | 0.11093 | 9.68 | 0.026 | 0.075 | 0.036 | 1048.2 | 1.044 | 3.985 | ATE | 30 | 50 | 7 | 200 | 0.025 | 0.05 | 25 | 0 | 0 | Synthetic | Single | 41.1778 | 176.4444
C-Biochar | 600 | 240 | 79.42 | 2.09 | 5.93 | 2.88 | 0.11093 | 9.68 | 0.026 | 0.075 | 0.036 | 1048.2 | 1.044 | 3.985 | ATE | 30 | 80 | 7 | 200 | 0.025 | 0.05 | 25 | 0 | 0 | Synthetic | Single | 67.1778 | 256.4444
C-Biochar | 600 | 240 | 79.42 | 2.09 | 5.93 | 2.88 | 0.11093 | 9.68 | 0.026 | 0.075 | 0.036 | 1048.2 | 1.044 | 3.985 | ATE | 30 | 100 | 7 | 200 | 0.025 | 0.05 | 25 | 0 | 0 | Synthetic | Single | 85.4 | 292
C-Biochar | 600 | 240 | 79.42 | 2.09 | 5.93 | 2.88 | 0.11093 | 9.68 | 0.026 | 0.075 | 0.036 | 1048.2 | 1.044 | 3.985 | ATE | 30 | 10 | 7 | 200 | 0.025 | 0.05 | 25 | 0 | 0 | Synthetic | Single | 7.1037 | 57.9259
C-Biochar | 600 | 240 | 79.42 | 2.09 | 5.93 | 2.88 | 0.11093 | 9.68 | 0.026 | 0.075 | 0.036 | 1048.2 | 1.044 | 3.985 | ATE | 30 | 20 | 7 | 200 | 0.025 | 0.05 | 25 | 0 | 0 | Synthetic | Single | 15.6963 | 86.0741
C-Biochar | 600 | 240 | 79.42 | 2.09 | 5.93 | 2.88 | 0.11093 | 9.68 | 0.026 | 0.075 | 0.036 | 1048.2 | 1.044 | 3.985 | ATE | 30 | 30 | 7 | 200 | 0.025 | 0.05 | 25 | 0 | 0 | Synthetic | Single | 23.5481 | 129.037
C-Biochar | 600 | 240 | 79.42 | 2.09 | 5.93 | 2.88 | 0.11093 | 9.68 | 0.026 | 0.075 | 0.036 | 1048.2 | 1.044 | 3.985 | ATE | 30 | 50 | 7 | 200 | 0.025 | 0.05 | 25 | 0 | 0 | Synthetic | Single | 41.4 | 172
C-Biochar | 600 | 240 | 79.42 | 2.09 | 5.93 | 2.88 | 0.11093 | 9.68 | 0.026 | 0.075 | 0.036 | 1048.2 | 1.044 | 3.985 | ATE | 30 | 80 | 7 | 200 | 0.025 | 0.05 | 25 | 0 | 0 | Synthetic | Single | 67.8444 | 243.1111
C-Biochar | 600 | 240 | 79.42 | 2.09 | 5.93 | 2.88 | 0.11093 | 9.68 | 0.026 | 0.075 | 0.036 | 1048.2 | 1.044 | 3.985 | ATE | 30 | 100 | 7 | 200 | 0.025 | 0.05 | 25 | 0 | 0 | Synthetic | Single | 85.8444 | 283.1111
C-Biochar | 600 | 240 | 79.42 | 2.09 | 5.93 | 2.88 | 0.11093 | 9.68 | 0.026 | 0.075 | 0.036 | 1048.2 | 1.044 | 3.985 | CBZ | 30 | 10 | 7 | 200 | 0.025 | 0.05 | 25 | 0 | 0 | Synthetic | Single | 3.3234 | 133.5317
C-Biochar | 600 | 240 | 79.42 | 2.09 | 5.93 | 2.88 | 0.11093 | 9.68 | 0.026 | 0.075 | 0.036 | 1048.2 | 1.044 | 3.985 | CBZ | 30 | 20 | 7 | 200 | 0.025 | 0.05 | 25 | 0 | 0 | Synthetic | Single | 9.9702 | 200.5952
C-Biochar | 600 | 240 | 79.42 | 2.09 | 5.93 | 2.88 | 0.11093 | 9.68 | 0.026 | 0.075 | 0.036 | 1048.2 | 1.044 | 3.985 | CBZ | 30 | 30 | 7 | 200 | 0.025 | 0.05 | 25 | 0 | 0 | Synthetic | Single | 17.3247 | 253.5053
C-Biochar | 600 | 240 | 79.42 | 2.09 | 5.93 | 2.88 | 0.11093 | 9.68 | 0.026 | 0.075 | 0.036 | 1048.2 | 1.044 | 3.985 | CBZ | 30 | 50 | 7 | 200 | 0.025 | 0.05 | 25 | 0 | 0 | Synthetic | Single | 36.3194 | 273.6111
C-Biochar | 600 | 240 | 79.42 | 2.09 | 5.93 | 2.88 | 0.11093 | 9.68 | 0.026 | 0.075 | 0.036 | 1048.2 | 1.044 | 3.985 | CBZ | 30 | 80 | 7 | 200 | 0.025 | 0.05 | 25 | 0 | 0 | Synthetic | Single | 62.9597 | 340.8069
C-Biochar | 600 | 240 | 79.42 | 2.09 | 5.93 | 2.88 | 0.11093 | 9.68 | 0.026 | 0.075 | 0.036 | 1048.2 | 1.044 | 3.985 | CBZ | 30 | 100 | 7 | 200 | 0.025 | 0.05 | 25 | 0 | 0 | Synthetic | Single | 82.2718 | 354.5635
C-Biochar | 600 | 240 | 79.42 | 2.09 | 5.93 | 2.88 | 0.11093 | 9.68 | 0.026 | 0.075 | 0.036 | 1048.2 | 1.044 | 3.985 | CBZ | 30 | 10 | 7 | 200 | 0.025 | 0.05 | 25 | 0 | 0 | Synthetic | Single | 3.4226 | 131.5476
C-Biochar | 600 | 240 | 79.42 | 2.09 | 5.93 | 2.88 | 0.11093 | 9.68 | 0.026 | 0.075 | 0.036 | 1048.2 | 1.044 | 3.985 | CBZ | 30 | 20 | 7 | 200 | 0.025 | 0.05 | 25 | 0 | 0 | Synthetic | Single | 9.9901 | 200.1984
C-Biochar | 600 | 240 | 79.42 | 2.09 | 5.93 | 2.88 | 0.11093 | 9.68 | 0.026 | 0.075 | 0.036 | 1048.2 | 1.044 | 3.985 | CBZ | 30 | 30 | 7 | 200 | 0.025 | 0.05 | 25 | 0 | 0 | Synthetic | Single | 18.1448 | 237.1032
C-Biochar | 600 | 240 | 79.42 | 2.09 | 5.93 | 2.88 | 0.11093 | 9.68 | 0.026 | 0.075 | 0.036 | 1048.2 | 1.044 | 3.985 | CBZ | 30 | 50 | 7 | 200 | 0.025 | 0.05 | 25 | 0 | 0 | Synthetic | Single | 36.5179 | 269.6429
C-Biochar | 600 | 240 | 79.42 | 2.09 | 5.93 | 2.88 | 0.11093 | 9.68 | 0.026 | 0.075 | 0.036 | 1048.2 | 1.044 | 3.985 | CBZ | 30 | 80 | 7 | 200 | 0.025 | 0.05 | 25 | 0 | 0 | Synthetic | Single | 63.1448 | 337.1032
C-Biochar | 600 | 240 | 79.42 | 2.09 | 5.93 | 2.88 | 0.11093 | 9.68 | 0.026 | 0.075 | 0.036 | 1048.2 | 1.044 | 3.985 | CBZ | 30 | 100 | 7 | 200 | 0.025 | 0.05 | 25 | 0 | 0 | Synthetic | Single | 82.6885 | 346.2302
C-Biochar | 600 | 240 | 79.42 | 2.09 | 5.93 | 2.88 | 0.11093 | 9.68 | 0.026 | 0.075 | 0.036 | 1048.2 | 1.044 | 3.985 | IBF | 30 | 10 | 3 | 200 | 0.025 | 0.05 | 25 | 0 | 0 | Synthetic | Single | 5.3333 | 93.3333
C-Biochar | 600 | 240 | 79.42 | 2.09 | 5.93 | 2.88 | 0.11093 | 9.68 | 0.026 | 0.075 | 0.036 | 1048.2 | 1.044 | 3.985 | IBF | 30 | 10 | 5 | 200 | 0.025 | 0.05 | 25 | 0 | 0 | Synthetic | Single | 7.3333 | 53.3333
C-Biochar | 600 | 240 | 79.42 | 2.09 | 5.93 | 2.88 | 0.11093 | 9.68 | 0.026 | 0.075 | 0.036 | 1048.2 | 1.044 | 3.985 | IBF | 30 | 10 | 7 | 200 | 0.025 | 0.05 | 25 | 0 | 0 | Synthetic | Single | 8.6667 | 26.6667
C-Biochar | 600 | 240 | 79.42 | 2.09 | 5.93 | 2.88 | 0.11093 | 9.68 | 0.026 | 0.075 | 0.036 | 1048.2 | 1.044 | 3.985 | IBF | 30 | 10 | 9 | 200 | 0.025 | 0.05 | 25 | 0 | 0 | Synthetic | Single | 10.6667 | -13.3333
C-Biochar | 600 | 240 | 79.42 | 2.09 | 5.93 | 2.88 | 0.11093 | 9.68 | 0.026 | 0.075 | 0.036 | 1048.2 | 1.044 | 3.985 | IBF | 30 | 10 | 3 | 200 | 0.025 | 0.05 | 25 | 0 | 0 | Synthetic | Single | 5.3333 | 93.3333
C-Biochar | 600 | 240 | 79.42 | 2.09 | 5.93 | 2.88 | 0.11093 | 9.68 | 0.026 | 0.075 | 0.036 | 1048.2 | 1.044 | 3.985 | IBF | 30 | 10 | 5 | 200 | 0.025 | 0.05 | 25 | 0 | 0 | Synthetic | Single | 7.3333 | 53.3333
C-Biochar | 600 | 240 | 79.42 | 2.09 | 5.93 | 2.88 | 0.11093 | 9.68 | 0.026 | 0.075 | 0.036 | 1048.2 | 1.044 | 3.985 | IBF | 30 | 10 | 7 | 200 | 0.025 | 0.05 | 25 | 0 | 0 | Synthetic | Single | 8.6667 | 26.6667
C-Biochar | 600 | 240 | 79.42 | 2.09 | 5.93 | 2.88 | 0.11093 | 9.68 | 0.026 | 0.075 | 0.036 | 1048.2 | 1.044 | 3.985 | IBF | 30 | 10 | 9 | 200 | 0.025 | 0.05 | 25 | 0 | 0 | Synthetic | Single | 10.6667 | -13.3333
C-Biochar | 600 | 240 | 79.42 | 2.09 | 5.93 | 2.88 | 0.11093 | 9.68 | 0.026 | 0.075 | 0.036 | 1048.2 | 1.044 | 3.985 | IBF | 30 | 10 | 3 | 200 | 0.025 | 0.05 | 25 | 0 | 0 | Synthetic | Single | 5.3333 | 93.3333
C-Biochar | 600 | 240 | 79.42 | 2.09 | 5.93 | 2.88 | 0.11093 | 9.68 | 0.026 | 0.075 | 0.036 | 1048.2 | 1.044 | 3.985 | IBF | 30 | 10 | 5 | 200 | 0.025 | 0.05 | 25 | 0 | 0 | Synthetic | Single | 7.3333 | 53.3333
C-Biochar | 600 | 240 | 79.42 | 2.09 | 5.93 | 2.88 | 0.11093 | 9.68 | 0.026 | 0.075 | 0.036 | 1048.2 | 1.044 | 3.985 | IBF | 30 | 10 | 7 | 200 | 0.025 | 0.05 | 25 | 0 | 0 | Synthetic | Single | 8.6667 | 26.6667
C-Biochar | 600 | 240 | 79.42 | 2.09 | 5.93 | 2.88 | 0.11093 | 9.68 | 0.026 | 0.075 | 0.036 | 1048.2 | 1.044 | 3.985 | IBF | 30 | 10 | 9 | 200 | 0.025 | 0.05 | 25 | 0 | 0 | Synthetic | Single | 10.6667 | -13.3333
C-Biochar | 600 | 240 | 79.42 | 2.09 | 5.93 | 2.88 | 0.11093 | 9.68 | 0.026 | 0.075 | 0.036 | 1048.2 | 1.044 | 3.985 | ATE | 30 | 10 | 3 | 200 | 0.025 | 0.05 | 25 | 0 | 0 | Synthetic | Single | 8.5111 | 29.7778
C-Biochar | 600 | 240 | 79.42 | 2.09 | 5.93 | 2.88 | 0.11093 | 9.68 | 0.026 | 0.075 | 0.036 | 1048.2 | 1.044 | 3.985 | ATE | 30 | 10 | 5 | 200 | 0.025 | 0.05 | 25 | 0 | 0 | Synthetic | Single | 7.4 | 52
C-Biochar | 600 | 240 | 79.42 | 2.09 | 5.93 | 2.88 | 0.11093 | 9.68 | 0.026 | 0.075 | 0.036 | 1048.2 | 1.044 | 3.985 | ATE | 30 | 10 | 7 | 200 | 0.025 | 0.05 | 25 | 0 | 0 | Synthetic | Single | 6.7333 | 65.3333
C-Biochar | 600 | 240 | 79.42 | 2.09 | 5.93 | 2.88 | 0.11093 | 9.68 | 0.026 | 0.075 | 0.036 | 1048.2 | 1.044 | 3.985 | ATE | 30 | 10 | 9 | 200 | 0.025 | 0.05 | 25 | 0 | 0 | Synthetic | Single | 6.2889 | 74.2222
C-Biochar | 600 | 240 | 79.42 | 2.09 | 5.93 | 2.88 | 0.11093 | 9.68 | 0.026 | 0.075 | 0.036 | 1048.2 | 1.044 | 3.985 | ATE | 30 | 10 | 3 | 200 | 0.025 | 0.05 | 25 | 0 | 0 | Synthetic | Single | 8.5111 | 29.7778
C-Biochar | 600 | 240 | 79.42 | 2.09 | 5.93 | 2.88 | 0.11093 | 9.68 | 0.026 | 0.075 | 0.036 | 1048.2 | 1.044 | 3.985 | ATE | 30 | 10 | 5 | 200 | 0.025 | 0.05 | 25 | 0 | 0 | Synthetic | Single | 7.4 | 52
C-Biochar | 600 | 240 | 79.42 | 2.09 | 5.93 | 2.88 | 0.11093 | 9.68 | 0.026 | 0.075 | 0.036 | 1048.2 | 1.044 | 3.985 | ATE | 30 | 10 | 7 | 200 | 0.025 | 0.05 | 25 | 0 | 0 | Synthetic | Single | 6.7333 | 65.3333
C-Biochar | 600 | 240 | 79.42 | 2.09 | 5.93 | 2.88 | 0.11093 | 9.68 | 0.026 | 0.075 | 0.036 | 1048.2 | 1.044 | 3.985 | ATE | 30 | 10 | 9 | 200 | 0.025 | 0.05 | 25 | 0 | 0 | Synthetic | Single | 6.2889 | 74.2222
C-Biochar | 600 | 240 | 79.42 | 2.09 | 5.93 | 2.88 | 0.11093 | 9.68 | 0.026 | 0.075 | 0.036 | 1048.2 | 1.044 | 3.985 | ATE | 30 | 10 | 3 | 200 | 0.025 | 0.05 | 25 | 0 | 0 | Synthetic | Single | 8.5111 | 29.7778
C-Biochar | 600 | 240 | 79.42 | 2.09 | 5.93 | 2.88 | 0.11093 | 9.68 | 0.026 | 0.075 | 0.036 | 1048.2 | 1.044 | 3.985 | ATE | 30 | 10 | 5 | 200 | 0.025 | 0.05 | 25 | 0 | 0 | Synthetic | Single | 7.4 | 52
C-Biochar | 600 | 240 | 79.42 | 2.09 | 5.93 | 2.88 | 0.11093 | 9.68 | 0.026 | 0.075 | 0.036 | 1048.2 | 1.044 | 3.985 | ATE | 30 | 10 | 7 | 200 | 0.025 | 0.05 | 25 | 0 | 0 | Synthetic | Single | 6.7333 | 65.3333
C-Biochar | 600 | 240 | 79.42 | 2.09 | 5.93 | 2.88 | 0.11093 | 9.68 | 0.026 | 0.075 | 0.036 | 1048.2 | 1.044 | 3.985 | ATE | 30 | 10 | 9 | 200 | 0.025 | 0.05 | 25 | 0 | 0 | Synthetic | Single | 6.2889 | 74.2222
C-Biochar | 600 | 240 | 79.42 | 2.09 | 5.93 | 2.88 | 0.11093 | 9.68 | 0.026 | 0.075 | 0.036 | 1048.2 | 1.044 | 3.985 | CBZ | 30 | 10 | 3 | 200 | 0.025 | 0.05 | 25 | 0 | 0 | Synthetic | Single | 5.0496 | 99.0079
C-Biochar | 600 | 240 | 79.42 | 2.09 | 5.93 | 2.88 | 0.11093 | 9.68 | 0.026 | 0.075 | 0.036 | 1048.2 | 1.044 | 3.985 | CBZ | 30 | 10 | 5 | 200 | 0.025 | 0.05 | 25 | 0 | 0 | Synthetic | Single | 4.4147 | 111.7063
C-Biochar | 600 | 240 | 79.42 | 2.09 | 5.93 | 2.88 | 0.11093 | 9.68 | 0.026 | 0.075 | 0.036 | 1048.2 | 1.044 | 3.985 | CBZ | 30 | 10 | 7 | 200 | 0.025 | 0.05 | 25 | 0 | 0 | Synthetic | Single | 4.1964 | 116.0714
C-Biochar | 600 | 240 | 79.42 | 2.09 | 5.93 | 2.88 | 0.11093 | 9.68 | 0.026 | 0.075 | 0.036 | 1048.2 | 1.044 | 3.985 | CBZ | 30 | 10 | 9 | 200 | 0.025 | 0.05 | 25 | 0 | 0 | Synthetic | Single | 4.6329 | 107.3413
C-Biochar | 600 | 240 | 79.42 | 2.09 | 5.93 | 2.88 | 0.11093 | 9.68 | 0.026 | 0.075 | 0.036 | 1048.2 | 1.044 | 3.985 | CBZ | 30 | 10 | 3 | 200 | 0.025 | 0.05 | 25 | 0 | 0 | Synthetic | Single | 5.0496 | 99.0079
C-Biochar | 600 | 240 | 79.42 | 2.09 | 5.93 | 2.88 | 0.11093 | 9.68 | 0.026 | 0.075 | 0.036 | 1048.2 | 1.044 | 3.985 | CBZ | 30 | 10 | 5 | 200 | 0.025 | 0.05 | 25 | 0 | 0 | Synthetic | Single | 4.4147 | 111.7063
C-Biochar | 600 | 240 | 79.42 | 2.09 | 5.93 | 2.88 | 0.11093 | 9.68 | 0.026 | 0.075 | 0.036 | 1048.2 | 1.044 | 3.985 | CBZ | 30 | 10 | 7 | 200 | 0.025 | 0.05 | 25 | 0 | 0 | Synthetic | Single | 4.1766 | 116.4683
C-Biochar | 600 | 240 | 79.42 | 2.09 | 5.93 | 2.88 | 0.11093 | 9.68 | 0.026 | 0.075 | 0.036 | 1048.2 | 1.044 | 3.985 | CBZ | 30 | 10 | 9 | 200 | 0.025 | 0.05 | 25 | 0 | 0 | Synthetic | Single | 4.6131 | 107.7381
C-Biochar | 600 | 240 | 79.42 | 2.09 | 5.93 | 2.88 | 0.11093 | 9.68 | 0.026 | 0.075 | 0.036 | 1048.2 | 1.044 | 3.985 | CBZ | 30 | 10 | 3 | 200 | 0.025 | 0.05 | 25 | 0 | 0 | Synthetic | Single | 5.0496 | 99.0079
C-Biochar | 600 | 240 | 79.42 | 2.09 | 5.93 | 2.88 | 0.11093 | 9.68 | 0.026 | 0.075 | 0.036 | 1048.2 | 1.044 | 3.985 | CBZ | 30 | 10 | 5 | 200 | 0.025 | 0.05 | 25 | 0 | 0 | Synthetic | Single | 4.4147 | 111.7063
C-Biochar | 600 | 240 | 79.42 | 2.09 | 5.93 | 2.88 | 0.11093 | 9.68 | 0.026 | 0.075 | 0.036 | 1048.2 | 1.044 | 3.985 | CBZ | 30 | 10 | 7 | 200 | 0.025 | 0.05 | 25 | 0 | 0 | Synthetic | Single | 4.1766 | 116.4683
C-Biochar | 600 | 240 | 79.42 | 2.09 | 5.93 | 2.88 | 0.11093 | 9.68 | 0.026 | 0.075 | 0.036 | 1048.2 | 1.044 | 3.985 | CBZ | 30 | 10 | 9 | 200 | 0.025 | 0.05 | 25 | 0 | 0 | Synthetic | Single | 4.6131 | 107.7381
C-Biochar | 600 | 240 | 79.42 | 2.09 | 5.93 | 2.88 | 0.11093 | 9.68 | 0.026 | 0.075 | 0.036 | 1048.2 | 1.044 | 3.985 | IBF | 30 | 10 | 7 | 200 | 0.025 | 0.05 | 15 | 0 | 0 | Synthetic | Single | 6 | 80
C-Biochar | 600 | 240 | 79.42 | 2.09 | 5.93 | 2.88 | 0.11093 | 9.68 | 0.026 | 0.075 | 0.036 | 1048.2 | 1.044 | 3.985 | IBF | 30 | 10 | 7 | 200 | 0.025 | 0.05 | 25 | 0 | 0 | Synthetic | Single | 5.3333 | 93.3333
C-Biochar | 600 | 240 | 79.42 | 2.09 | 5.93 | 2.88 | 0.11093 | 9.68 | 0.026 | 0.075 | 0.036 | 1048.2 | 1.044 | 3.985 | IBF | 30 | 10 | 7 | 200 | 0.025 | 0.05 | 35 | 0 | 0 | Synthetic | Single | 6 | 80
C-Biochar | 600 | 240 | 79.42 | 2.09 | 5.93 | 2.88 | 0.11093 | 9.68 | 0.026 | 0.075 | 0.036 | 1048.2 | 1.044 | 3.985 | IBF | 30 | 10 | 7 | 200 | 0.025 | 0.05 | 45 | 0 | 0 | Synthetic | Single | 6 | 80
C-Biochar | 600 | 240 | 79.42 | 2.09 | 5.93 | 2.88 | 0.11093 | 9.68 | 0.026 | 0.075 | 0.036 | 1048.2 | 1.044 | 3.985 | IBF | 30 | 10 | 7 | 200 | 0.025 | 0.05 | 15 | 0 | 0 | Synthetic | Single | 6 | 80
C-Biochar | 600 | 240 | 79.42 | 2.09 | 5.93 | 2.88 | 0.11093 | 9.68 | 0.026 | 0.075 | 0.036 | 1048.2 | 1.044 | 3.985 | IBF | 30 | 10 | 7 | 200 | 0.025 | 0.05 | 25 | 0 | 0 | Synthetic | Single | 6 | 80
C-Biochar | 600 | 240 | 79.42 | 2.09 | 5.93 | 2.88 | 0.11093 | 9.68 | 0.026 | 0.075 | 0.036 | 1048.2 | 1.044 | 3.985 | IBF | 30 | 10 | 7 | 200 | 0.025 | 0.05 | 35 | 0 | 0 | Synthetic | Single | 6 | 80
C-Biochar | 600 | 240 | 79.42 | 2.09 | 5.93 | 2.88 | 0.11093 | 9.68 | 0.026 | 0.075 | 0.036 | 1048.2 | 1.044 | 3.985 | IBF | 30 | 10 | 7 | 200 | 0.025 | 0.05 | 45 | 0 | 0 | Synthetic | Single | 6 | 80
C-Biochar | 600 | 240 | 79.42 | 2.09 | 5.93 | 2.88 | 0.11093 | 9.68 | 0.026 | 0.075 | 0.036 | 1048.2 | 1.044 | 3.985 | IBF | 30 | 10 | 7 | 200 | 0.025 | 0.05 | 15 | 0 | 0 | Synthetic | Single | 6 | 80
C-Biochar | 600 | 240 | 79.42 | 2.09 | 5.93 | 2.88 | 0.11093 | 9.68 | 0.026 | 0.075 | 0.036 | 1048.2 | 1.044 | 3.985 | IBF | 30 | 10 | 7 | 200 | 0.025 | 0.05 | 25 | 0 | 0 | Synthetic | Single | 6 | 80
C-Biochar | 600 | 240 | 79.42 | 2.09 | 5.93 | 2.88 | 0.11093 | 9.68 | 0.026 | 0.075 | 0.036 | 1048.2 | 1.044 | 3.985 | IBF | 30 | 10 | 7 | 200 | 0.025 | 0.05 | 35 | 0 | 0 | Synthetic | Single | 6 | 80
C-Biochar | 600 | 240 | 79.42 | 2.09 | 5.93 | 2.88 | 0.11093 | 9.68 | 0.026 | 0.075 | 0.036 | 1048.2 | 1.044 | 3.985 | IBF | 30 | 10 | 7 | 200 | 0.025 | 0.05 | 45 | 0 | 0 | Synthetic | Single | 6 | 80
C-Biochar | 600 | 240 | 79.42 | 2.09 | 5.93 | 2.88 | 0.11093 | 9.68 | 0.026 | 0.075 | 0.036 | 1048.2 | 1.044 | 3.985 | ATE | 30 | 10 | 7 | 200 | 0.025 | 0.05 | 15 | 0 | 0 | Synthetic | Single | 7.4 | 52
C-Biochar | 600 | 240 | 79.42 | 2.09 | 5.93 | 2.88 | 0.11093 | 9.68 | 0.026 | 0.075 | 0.036 | 1048.2 | 1.044 | 3.985 | ATE | 30 | 10 | 7 | 200 | 0.025 | 0.05 | 25 | 0 | 0 | Synthetic | Single | 6.9556 | 60.8889
C-Biochar | 600 | 240 | 79.42 | 2.09 | 5.93 | 2.88 | 0.11093 | 9.68 | 0.026 | 0.075 | 0.036 | 1048.2 | 1.044 | 3.985 | ATE | 30 | 10 | 7 | 200 | 0.025 | 0.05 | 35 | 0 | 0 | Synthetic | Single | 6.7333 | 65.3333
C-Biochar | 600 | 240 | 79.42 | 2.09 | 5.93 | 2.88 | 0.11093 | 9.68 | 0.026 | 0.075 | 0.036 | 1048.2 | 1.044 | 3.985 | ATE | 30 | 10 | 7 | 200 | 0.025 | 0.05 | 45 | 0 | 0 | Synthetic | Single | 6.5111 | 69.7778
C-Biochar | 600 | 240 | 79.42 | 2.09 | 5.93 | 2.88 | 0.11093 | 9.68 | 0.026 | 0.075 | 0.036 | 1048.2 | 1.044 | 3.985 | ATE | 30 | 10 | 7 | 200 | 0.025 | 0.05 | 15 | 0 | 0 | Synthetic | Single | 7.4 | 52
C-Biochar | 600 | 240 | 79.42 | 2.09 | 5.93 | 2.88 | 0.11093 | 9.68 | 0.026 | 0.075 | 0.036 | 1048.2 | 1.044 | 3.985 | ATE | 30 | 10 | 7 | 200 | 0.025 | 0.05 | 25 | 0 | 0 | Synthetic | Single | 6.9556 | 60.8889
C-Biochar | 600 | 240 | 79.42 | 2.09 | 5.93 | 2.88 | 0.11093 | 9.68 | 0.026 | 0.075 | 0.036 | 1048.2 | 1.044 | 3.985 | ATE | 30 | 10 | 7 | 200 | 0.025 | 0.05 | 35 | 0 | 0 | Synthetic | Single | 6.7333 | 65.3333
C-Biochar | 600 | 240 | 79.42 | 2.09 | 5.93 | 2.88 | 0.11093 | 9.68 | 0.026 | 0.075 | 0.036 | 1048.2 | 1.044 | 3.985 | ATE | 30 | 10 | 7 | 200 | 0.025 | 0.05 | 45 | 0 | 0 | Synthetic | Single | 6.5111 | 69.7778
C-Biochar | 600 | 240 | 79.42 | 2.09 | 5.93 | 2.88 | 0.11093 | 9.68 | 0.026 | 0.075 | 0.036 | 1048.2 | 1.044 | 3.985 | ATE | 30 | 10 | 7 | 200 | 0.025 | 0.05 | 15 | 0 | 0 | Synthetic | Single | 7.4 | 52
C-Biochar | 600 | 240 | 79.42 | 2.09 | 5.93 | 2.88 | 0.11093 | 9.68 | 0.026 | 0.075 | 0.036 | 1048.2 | 1.044 | 3.985 | ATE | 30 | 10 | 7 | 200 | 0.025 | 0.05 | 25 | 0 | 0 | Synthetic | Single | 6.9556 | 60.8889
C-Biochar | 600 | 240 | 79.42 | 2.09 | 5.93 | 2.88 | 0.11093 | 9.68 | 0.026 | 0.075 | 0.036 | 1048.2 | 1.044 | 3.985 | ATE | 30 | 10 | 7 | 200 | 0.025 | 0.05 | 35 | 0 | 0 | Synthetic | Single | 6.7333 | 65.3333
C-Biochar | 600 | 240 | 79.42 | 2.09 | 5.93 | 2.88 | 0.11093 | 9.68 | 0.026 | 0.075 | 0.036 | 1048.2 | 1.044 | 3.985 | ATE | 30 | 10 | 7 | 200 | 0.025 | 0.05 | 45 | 0 | 0 | Synthetic | Single | 6.5111 | 69.7778
C-Biochar | 600 | 240 | 79.42 | 2.09 | 5.93 | 2.88 | 0.11093 | 9.68 | 0.026 | 0.075 | 0.036 | 1048.2 | 1.044 | 3.985 | CBZ | 30 | 10 | 7 | 200 | 0.025 | 0.05 | 15 | 0 | 0 | Synthetic | Single | 6.2401 | 75.1984
C-Biochar | 600 | 240 | 79.42 | 2.09 | 5.93 | 2.88 | 0.11093 | 9.68 | 0.026 | 0.075 | 0.036 | 1048.2 | 1.044 | 3.985 | CBZ | 30 | 10 | 7 | 200 | 0.025 | 0.05 | 25 | 0 | 0 | Synthetic | Single | 5.1687 | 96.627
C-Biochar | 600 | 240 | 79.42 | 2.09 | 5.93 | 2.88 | 0.11093 | 9.68 | 0.026 | 0.075 | 0.036 | 1048.2 | 1.044 | 3.985 | CBZ | 30 | 10 | 7 | 200 | 0.025 | 0.05 | 35 | 0 | 0 | Synthetic | Single | 4.6726 | 106.5476
C-Biochar | 600 | 240 | 79.42 | 2.09 | 5.93 | 2.88 | 0.11093 | 9.68 | 0.026 | 0.075 | 0.036 | 1048.2 | 1.044 | 3.985 | CBZ | 30 | 10 | 7 | 200 | 0.025 | 0.05 | 45 | 0 | 0 | Synthetic | Single | 4.4147 | 111.7063
C-Biochar | 600 | 240 | 79.42 | 2.09 | 5.93 | 2.88 | 0.11093 | 9.68 | 0.026 | 0.075 | 0.036 | 1048.2 | 1.044 | 3.985 | CBZ | 30 | 10 | 7 | 200 | 0.025 | 0.05 | 15 | 0 | 0 | Synthetic | Single | 6.2401 | 75.1984
C-Biochar | 600 | 240 | 79.42 | 2.09 | 5.93 | 2.88 | 0.11093 | 9.68 | 0.026 | 0.075 | 0.036 | 1048.2 | 1.044 | 3.985 | CBZ | 30 | 10 | 7 | 200 | 0.025 | 0.05 | 25 | 0 | 0 | Synthetic | Single | 5.1687 | 96.627
C-Biochar | 600 | 240 | 79.42 | 2.09 | 5.93 | 2.88 | 0.11093 | 9.68 | 0.026 | 0.075 | 0.036 | 1048.2 | 1.044 | 3.985 | CBZ | 30 | 10 | 7 | 200 | 0.025 | 0.05 | 35 | 0 | 0 | Synthetic | Single | 4.6925 | 106.1508
C-Biochar | 600 | 240 | 79.42 | 2.09 | 5.93 | 2.88 | 0.11093 | 9.68 | 0.026 | 0.075 | 0.036 | 1048.2 | 1.044 | 3.985 | CBZ | 30 | 10 | 7 | 200 | 0.025 | 0.05 | 45 | 0 | 0 | Synthetic | Single | 4.4147 | 111.7063
C-Biochar | 600 | 240 | 79.42 | 2.09 | 5.93 | 2.88 | 0.11093 | 9.68 | 0.026 | 0.075 | 0.036 | 1048.2 | 1.044 | 3.985 | CBZ | 30 | 10 | 7 | 200 | 0.025 | 0.05 | 15 | 0 | 0 | Synthetic | Single | 6.2401 | 75.1984
C-Biochar | 600 | 240 | 79.42 | 2.09 | 5.93 | 2.88 | 0.11093 | 9.68 | 0.026 | 0.075 | 0.036 | 1048.2 | 1.044 | 3.985 | CBZ | 30 | 10 | 7 | 200 | 0.025 | 0.05 | 25 | 0 | 0 | Synthetic | Single | 5.1687 | 96.627
C-Biochar | 600 | 240 | 79.42 | 2.09 | 5.93 | 2.88 | 0.11093 | 9.68 | 0.026 | 0.075 | 0.036 | 1048.2 | 1.044 | 3.985 | CBZ | 30 | 10 | 7 | 200 | 0.025 | 0.05 | 35 | 0 | 0 | Synthetic | Single | 4.6726 | 106.5476
C-Biochar | 600 | 240 | 79.42 | 2.09 | 5.93 | 2.88 | 0.11093 | 9.68 | 0.026 | 0.075 | 0.036 | 1048.2 | 1.044 | 3.985 | CBZ | 30 | 10 | 7 | 200 | 0.025 | 0.05 | 45 | 0 | 0 | Synthetic | Single | 4.4147 | 111.7063
C-Biochar | 600 | 240 | 79.42 | 2.09 | 5.93 | 2.88 | 0.11093 | 9.68 | 0.026 | 0.075 | 0.036 | 1048.2 | 1.044 | 3.985 | IBF | 30 | 10 | 7 | 200 | 0.025 | 0.05 | 25 | 0 | 0 | Synthetic | Single | 6 | 80
C-Biochar | 600 | 240 | 79.42 | 2.09 | 5.93 | 2.88 | 0.11093 | 9.68 | 0.026 | 0.075 | 0.036 | 1048.2 | 1.044 | 3.985 | IBF | 30 | 10 | 7 | 200 | 0.025 | 0.05 | 25 | 0.1 | 0 | Synthetic | Single | 7.3333 | 53.3333
C-Biochar | 600 | 240 | 79.42 | 2.09 | 5.93 | 2.88 | 0.11093 | 9.68 | 0.026 | 0.075 | 0.036 | 1048.2 | 1.044 | 3.985 | IBF | 30 | 10 | 7 | 200 | 0.025 | 0.05 | 25 | 0.2 | 0 | Synthetic | Single | 5.3333 | 93.3333
C-Biochar | 600 | 240 | 79.42 | 2.09 | 5.93 | 2.88 | 0.11093 | 9.68 | 0.026 | 0.075 | 0.036 | 1048.2 | 1.044 | 3.985 | IBF | 30 | 10 | 7 | 200 | 0.025 | 0.05 | 25 | 0.3 | 0 | Synthetic | Single | 4.6667 | 106.6667
C-Biochar | 600 | 240 | 79.42 | 2.09 | 5.93 | 2.88 | 0.11093 | 9.68 | 0.026 | 0.075 | 0.036 | 1048.2 | 1.044 | 3.985 | IBF | 30 | 10 | 7 | 200 | 0.025 | 0.05 | 25 | 0.4 | 0 | Synthetic | Single | 5.3333 | 93.3333
C-Biochar | 600 | 240 | 79.42 | 2.09 | 5.93 | 2.88 | 0.11093 | 9.68 | 0.026 | 0.075 | 0.036 | 1048.2 | 1.044 | 3.985 | IBF | 30 | 10 | 7 | 200 | 0.025 | 0.05 | 25 | 0.5 | 0 | Synthetic | Single | 6 | 80
C-Biochar | 600 | 240 | 79.42 | 2.09 | 5.93 | 2.88 | 0.11093 | 9.68 | 0.026 | 0.075 | 0.036 | 1048.2 | 1.044 | 3.985 | IBF | 30 | 10 | 7 | 200 | 0.025 | 0.05 | 25 | 0 | 0 | Synthetic | Single | 6 | 80
C-Biochar | 600 | 240 | 79.42 | 2.09 | 5.93 | 2.88 | 0.11093 | 9.68 | 0.026 | 0.075 | 0.036 | 1048.2 | 1.044 | 3.985 | IBF | 30 | 10 | 7 | 200 | 0.025 | 0.05 | 25 | 0.1 | 0 | Synthetic | Single | 7.3333 | 53.3333
C-Biochar | 600 | 240 | 79.42 | 2.09 | 5.93 | 2.88 | 0.11093 | 9.68 | 0.026 | 0.075 | 0.036 | 1048.2 | 1.044 | 3.985 | IBF | 30 | 10 | 7 | 200 | 0.025 | 0.05 | 25 | 0.2 | 0 | Synthetic | Single | 5.3333 | 93.3333
C-Biochar | 600 | 240 | 79.42 | 2.09 | 5.93 | 2.88 | 0.11093 | 9.68 | 0.026 | 0.075 | 0.036 | 1048.2 | 1.044 | 3.985 | IBF | 30 | 10 | 7 | 200 | 0.025 | 0.05 | 25 | 0.3 | 0 | Synthetic | Single | 4.6667 | 106.6667
C-Biochar | 600 | 240 | 79.42 | 2.09 | 5.93 | 2.88 | 0.11093 | 9.68 | 0.026 | 0.075 | 0.036 | 1048.2 | 1.044 | 3.985 | IBF | 30 | 10 | 7 | 200 | 0.025 | 0.05 | 25 | 0.4 | 0 | Synthetic | Single | 6 | 80
C-Biochar | 600 | 240 | 79.42 | 2.09 | 5.93 | 2.88 | 0.11093 | 9.68 | 0.026 | 0.075 | 0.036 | 1048.2 | 1.044 | 3.985 | IBF | 30 | 10 | 7 | 200 | 0.025 | 0.05 | 25 | 0.5 | 0 | Synthetic | Single | 6 | 80
C-Biochar | 600 | 240 | 79.42 | 2.09 | 5.93 | 2.88 | 0.11093 | 9.68 | 0.026 | 0.075 | 0.036 | 1048.2 | 1.044 | 3.985 | IBF | 30 | 10 | 7 | 200 | 0.025 | 0.05 | 25 | 0 | 0 | Synthetic | Single | 6 | 80
C-Biochar | 600 | 240 | 79.42 | 2.09 | 5.93 | 2.88 | 0.11093 | 9.68 | 0.026 | 0.075 | 0.036 | 1048.2 | 1.044 | 3.985 | IBF | 30 | 10 | 7 | 200 | 0.025 | 0.05 | 25 | 0.1 | 0 | Synthetic | Single | 7.3333 | 53.3333
C-Biochar | 600 | 240 | 79.42 | 2.09 | 5.93 | 2.88 | 0.11093 | 9.68 | 0.026 | 0.075 | 0.036 | 1048.2 | 1.044 | 3.985 | IBF | 30 | 10 | 7 | 200 | 0.025 | 0.05 | 25 | 0.2 | 0 | Synthetic | Single | 5.3333 | 93.3333
C-Biochar | 600 | 240 | 79.42 | 2.09 | 5.93 | 2.88 | 0.11093 | 9.68 | 0.026 | 0.075 | 0.036 | 1048.2 | 1.044 | 3.985 | IBF | 30 | 10 | 7 | 200 | 0.025 | 0.05 | 25 | 0.3 | 0 | Synthetic | Single | 4.6667 | 106.6667
C-Biochar | 600 | 240 | 79.42 | 2.09 | 5.93 | 2.88 | 0.11093 | 9.68 | 0.026 | 0.075 | 0.036 | 1048.2 | 1.044 | 3.985 | IBF | 30 | 10 | 7 | 200 | 0.025 | 0.05 | 25 | 0.4 | 0 | Synthetic | Single | 5.3333 | 93.3333
C-Biochar | 600 | 240 | 79.42 | 2.09 | 5.93 | 2.88 | 0.11093 | 9.68 | 0.026 | 0.075 | 0.036 | 1048.2 | 1.044 | 3.985 | IBF | 30 | 10 | 7 | 200 | 0.025 | 0.05 | 25 | 0.5 | 0 | Synthetic | Single | 6 | 80
C-Biochar | 600 | 240 | 79.42 | 2.09 | 5.93 | 2.88 | 0.11093 | 9.68 | 0.026 | 0.075 | 0.036 | 1048.2 | 1.044 | 3.985 | ATE | 30 | 10 | 7 | 200 | 0.025 | 0.05 | 25 | 0 | 0 | Synthetic | Single | 8.9556 | 20.8889
C-Biochar | 600 | 240 | 79.42 | 2.09 | 5.93 | 2.88 | 0.11093 | 9.68 | 0.026 | 0.075 | 0.036 | 1048.2 | 1.044 | 3.985 | ATE | 30 | 10 | 7 | 200 | 0.025 | 0.05 | 25 | 0.1 | 0 | Synthetic | Single | 8.7333 | 25.3333
C-Biochar | 600 | 240 | 79.42 | 2.09 | 5.93 | 2.88 | 0.11093 | 9.68 | 0.026 | 0.075 | 0.036 | 1048.2 | 1.044 | 3.985 | ATE | 30 | 10 | 7 | 200 | 0.025 | 0.05 | 25 | 0.2 | 0 | Synthetic | Single | 8.2889 | 34.2222
C-Biochar | 600 | 240 | 79.42 | 2.09 | 5.93 | 2.88 | 0.11093 | 9.68 | 0.026 | 0.075 | 0.036 | 1048.2 | 1.044 | 3.985 | ATE | 30 | 10 | 7 | 200 | 0.025 | 0.05 | 25 | 0.3 | 0 | Synthetic | Single | 8.5111 | 29.7778
C-Biochar | 600 | 240 | 79.42 | 2.09 | 5.93 | 2.88 | 0.11093 | 9.68 | 0.026 | 0.075 | 0.036 | 1048.2 | 1.044 | 3.985 | ATE | 30 | 10 | 7 | 200 | 0.025 | 0.05 | 25 | 0.4 | 0 | Synthetic | Single | 7.8444 | 43.1111
C-Biochar | 600 | 240 | 79.42 | 2.09 | 5.93 | 2.88 | 0.11093 | 9.68 | 0.026 | 0.075 | 0.036 | 1048.2 | 1.044 | 3.985 | ATE | 30 | 10 | 7 | 200 | 0.025 | 0.05 | 25 | 0.5 | 0 | Synthetic | Single | 8.7333 | 25.3333
C-Biochar | 600 | 240 | 79.42 | 2.09 | 5.93 | 2.88 | 0.11093 | 9.68 | 0.026 | 0.075 | 0.036 | 1048.2 | 1.044 | 3.985 | ATE | 30 | 10 | 7 | 200 | 0.025 | 0.05 | 25 | 0 | 0 | Synthetic | Single | 8.9556 | 20.8889
C-Biochar | 600 | 240 | 79.42 | 2.09 | 5.93 | 2.88 | 0.11093 | 9.68 | 0.026 | 0.075 | 0.036 | 1048.2 | 1.044 | 3.985 | ATE | 30 | 10 | 7 | 200 | 0.025 | 0.05 | 25 | 0.1 | 0 | Synthetic | Single | 8.7333 | 25.3333
C-Biochar | 600 | 240 | 79.42 | 2.09 | 5.93 | 2.88 | 0.11093 | 9.68 | 0.026 | 0.075 | 0.036 | 1048.2 | 1.044 | 3.985 | ATE | 30 | 10 | 7 | 200 | 0.025 | 0.05 | 25 | 0.2 | 0 | Synthetic | Single | 8.2889 | 34.2222
C-Biochar | 600 | 240 | 79.42 | 2.09 | 5.93 | 2.88 | 0.11093 | 9.68 | 0.026 | 0.075 | 0.036 | 1048.2 | 1.044 | 3.985 | ATE | 30 | 10 | 7 | 200 | 0.025 | 0.05 | 25 | 0.3 | 0 | Synthetic | Single | 8.5111 | 29.7778
C-Biochar | 600 | 240 | 79.42 | 2.09 | 5.93 | 2.88 | 0.11093 | 9.68 | 0.026 | 0.075 | 0.036 | 1048.2 | 1.044 | 3.985 | ATE | 30 | 10 | 7 | 200 | 0.025 | 0.05 | 25 | 0.4 | 0 | Synthetic | Single | 7.8444 | 43.1111
C-Biochar | 600 | 240 | 79.42 | 2.09 | 5.93 | 2.88 | 0.11093 | 9.68 | 0.026 | 0.075 | 0.036 | 1048.2 | 1.044 | 3.985 | ATE | 30 | 10 | 7 | 200 | 0.025 | 0.05 | 25 | 0.5 | 0 | Synthetic | Single | 8.7333 | 25.3333
C-Biochar | 600 | 240 | 79.42 | 2.09 | 5.93 | 2.88 | 0.11093 | 9.68 | 0.026 | 0.075 | 0.036 | 1048.2 | 1.044 | 3.985 | ATE | 30 | 10 | 7 | 200 | 0.025 | 0.05 | 25 | 0 | 0 | Synthetic | Single | 8.9556 | 20.8889
C-Biochar | 600 | 240 | 79.42 | 2.09 | 5.93 | 2.88 | 0.11093 | 9.68 | 0.026 | 0.075 | 0.036 | 1048.2 | 1.044 | 3.985 | ATE | 30 | 10 | 7 | 200 | 0.025 | 0.05 | 25 | 0.1 | 0 | Synthetic | Single | 8.7333 | 25.3333
C-Biochar | 600 | 240 | 79.42 | 2.09 | 5.93 | 2.88 | 0.11093 | 9.68 | 0.026 | 0.075 | 0.036 | 1048.2 | 1.044 | 3.985 | ATE | 30 | 10 | 7 | 200 | 0.025 | 0.05 | 25 | 0.2 | 0 | Synthetic | Single | 8.2889 | 34.2222
C-Biochar | 600 | 240 | 79.42 | 2.09 | 5.93 | 2.88 | 0.11093 | 9.68 | 0.026 | 0.075 | 0.036 | 1048.2 | 1.044 | 3.985 | ATE | 30 | 10 | 7 | 200 | 0.025 | 0.05 | 25 | 0.3 | 0 | Synthetic | Single | 8.5111 | 29.7778
C-Biochar | 600 | 240 | 79.42 | 2.09 | 5.93 | 2.88 | 0.11093 | 9.68 | 0.026 | 0.075 | 0.036 | 1048.2 | 1.044 | 3.985 | ATE | 30 | 10 | 7 | 200 | 0.025 | 0.05 | 25 | 0.4 | 0 | Synthetic | Single | 7.8444 | 43.1111
C-Biochar | 600 | 240 | 79.42 | 2.09 | 5.93 | 2.88 | 0.11093 | 9.68 | 0.026 | 0.075 | 0.036 | 1048.2 | 1.044 | 3.985 | ATE | 30 | 10 | 7 | 200 | 0.025 | 0.05 | 25 | 0.5 | 0 | Synthetic | Single | 8.7333 | 25.3333
C-Biochar | 600 | 240 | 79.42 | 2.09 | 5.93 | 2.88 | 0.11093 | 9.68 | 0.026 | 0.075 | 0.036 | 1048.2 | 1.044 | 3.985 | CBZ | 30 | 10 | 7 | 200 | 0.025 | 0.05 | 25 | 0 | 0 | Synthetic | Single | 4.4352 | 111.2963
C-Biochar | 600 | 240 | 79.42 | 2.09 | 5.93 | 2.88 | 0.11093 | 9.68 | 0.026 | 0.075 | 0.036 | 1048.2 | 1.044 | 3.985 | CBZ | 30 | 10 | 7 | 200 | 0.025 | 0.05 | 25 | 0.1 | 0 | Synthetic | Single | 4.6204 | 107.5926
C-Biochar | 600 | 240 | 79.42 | 2.09 | 5.93 | 2.88 | 0.11093 | 9.68 | 0.026 | 0.075 | 0.036 | 1048.2 | 1.044 | 3.985 | CBZ | 30 | 10 | 7 | 200 | 0.025 | 0.05 | 25 | 0.2 | 0 | Synthetic | Single | 5.0833 | 98.3333
C-Biochar | 600 | 240 | 79.42 | 2.09 | 5.93 | 2.88 | 0.11093 | 9.68 | 0.026 | 0.075 | 0.036 | 1048.2 | 1.044 | 3.985 | CBZ | 30 | 10 | 7 | 200 | 0.025 | 0.05 | 25 | 0.3 | 0 | Synthetic | Single | 4.0648 | 118.7037
C-Biochar | 600 | 240 | 79.42 | 2.09 | 5.93 | 2.88 | 0.11093 | 9.68 | 0.026 | 0.075 | 0.036 | 1048.2 | 1.044 | 3.985 | CBZ | 30 | 10 | 7 | 200 | 0.025 | 0.05 | 25 | 0.4 | 0 | Synthetic | Single | 3.8611 | 122.7778
C-Biochar | 600 | 240 | 79.42 | 2.09 | 5.93 | 2.88 | 0.11093 | 9.68 | 0.026 | 0.075 | 0.036 | 1048.2 | 1.044 | 3.985 | CBZ | 30 | 10 | 7 | 200 | 0.025 | 0.05 | 25 | 0.5 | 0 | Synthetic | Single | 4.4907 | 110.1852
C-Biochar | 600 | 240 | 79.42 | 2.09 | 5.93 | 2.88 | 0.11093 | 9.68 | 0.026 | 0.075 | 0.036 | 1048.2 | 1.044 | 3.985 | CBZ | 30 | 10 | 7 | 200 | 0.025 | 0.05 | 25 | 0 | 0 | Synthetic | Single | 4.752 | 104.9603
C-Biochar | 600 | 240 | 79.42 | 2.09 | 5.93 | 2.88 | 0.11093 | 9.68 | 0.026 | 0.075 | 0.036 | 1048.2 | 1.044 | 3.985 | CBZ | 30 | 10 | 7 | 200 | 0.025 | 0.05 | 25 | 0.1 | 0 | Synthetic | Single | 4.9504 | 100.9921
C-Biochar | 600 | 240 | 79.42 | 2.09 | 5.93 | 2.88 | 0.11093 | 9.68 | 0.026 | 0.075 | 0.036 | 1048.2 | 1.044 | 3.985 | CBZ | 30 | 10 | 7 | 200 | 0.025 | 0.05 | 25 | 0.2 | 0 | Synthetic | Single | 5.4464 | 91.0714
C-Biochar | 600 | 240 | 79.42 | 2.09 | 5.93 | 2.88 | 0.11093 | 9.68 | 0.026 | 0.075 | 0.036 | 1048.2 | 1.044 | 3.985 | CBZ | 30 | 10 | 7 | 200 | 0.025 | 0.05 | 25 | 0.3 | 0 | Synthetic | Single | 4.3552 | 112.8968
C-Biochar | 600 | 240 | 79.42 | 2.09 | 5.93 | 2.88 | 0.11093 | 9.68 | 0.026 | 0.075 | 0.036 | 1048.2 | 1.044 | 3.985 | CBZ | 30 | 10 | 7 | 200 | 0.025 | 0.05 | 25 | 0.4 | 0 | Synthetic | Single | 4.1369 | 117.2619
C-Biochar | 600 | 240 | 79.42 | 2.09 | 5.93 | 2.88 | 0.11093 | 9.68 | 0.026 | 0.075 | 0.036 | 1048.2 | 1.044 | 3.985 | CBZ | 30 | 10 | 7 | 200 | 0.025 | 0.05 | 25 | 0.5 | 0 | Synthetic | Single | 4.8115 | 103.7698
C-Biochar | 600 | 240 | 79.42 | 2.09 | 5.93 | 2.88 | 0.11093 | 9.68 | 0.026 | 0.075 | 0.036 | 1048.2 | 1.044 | 3.985 | CBZ | 30 | 10 | 7 | 200 | 0.025 | 0.05 | 25 | 0 | 0 | Synthetic | Single | 4.752 | 104.9603
C-Biochar | 600 | 240 | 79.42 | 2.09 | 5.93 | 2.88 | 0.11093 | 9.68 | 0.026 | 0.075 | 0.036 | 1048.2 | 1.044 | 3.985 | CBZ | 30 | 10 | 7 | 200 | 0.025 | 0.05 | 25 | 0.1 | 0 | Synthetic | Single | 4.9504 | 100.9921
C-Biochar | 600 | 240 | 79.42 | 2.09 | 5.93 | 2.88 | 0.11093 | 9.68 | 0.026 | 0.075 | 0.036 | 1048.2 | 1.044 | 3.985 | CBZ | 30 | 10 | 7 | 200 | 0.025 | 0.05 | 25 | 0.2 | 0 | Synthetic | Single | 5.4464 | 91.0714
C-Biochar | 600 | 240 | 79.42 | 2.09 | 5.93 | 2.88 | 0.11093 | 9.68 | 0.026 | 0.075 | 0.036 | 1048.2 | 1.044 | 3.985 | CBZ | 30 | 10 | 7 | 200 | 0.025 | 0.05 | 25 | 0.3 | 0 | Synthetic | Single | 4.3552 | 112.8968
C-Biochar | 600 | 240 | 79.42 | 2.09 | 5.93 | 2.88 | 0.11093 | 9.68 | 0.026 | 0.075 | 0.036 | 1048.2 | 1.044 | 3.985 | CBZ | 30 | 10 | 7 | 200 | 0.025 | 0.05 | 25 | 0.4 | 0 | Synthetic | Single | 4.1369 | 117.2619
C-Biochar | 600 | 240 | 79.42 | 2.09 | 5.93 | 2.88 | 0.11093 | 9.68 | 0.026 | 0.075 | 0.036 | 1048.2 | 1.044 | 3.985 | CBZ | 30 | 10 | 7 | 200 | 0.025 | 0.05 | 25 | 0.5 | 0 | Synthetic | Single | 4.8115 | 103.7698
PAC | 600 | 240 | 85.02 | 0.76 | 3.86 | 0.32 | 0.049165 | 10.04 | 0.009 | 0.036 | 0.004 | 957.6 | 0.676 | 2.825 | IBF | 30 | 10 | 7 | 200 | 0.025 | 0.05 | 25 | 0 | 0 | Synthetic | Single | 3.7778 | 124.4444
PAC | 600 | 240 | 85.02 | 0.76 | 3.86 | 0.32 | 0.049165 | 10.04 | 0.009 | 0.036 | 0.004 | 957.6 | 0.676 | 2.825 | IBF | 30 | 20 | 7 | 200 | 0.025 | 0.05 | 25 | 0 | 0 | Synthetic | Single | 14.6667 | 106.6667
PAC | 600 | 240 | 85.02 | 0.76 | 3.86 | 0.32 | 0.049165 | 10.04 | 0.009 | 0.036 | 0.004 | 957.6 | 0.676 | 2.825 | IBF | 30 | 30 | 7 | 200 | 0.025 | 0.05 | 25 | 0 | 0 | Synthetic | Single | 20.6667 | 186.6667
PAC | 600 | 240 | 85.02 | 0.76 | 3.86 | 0.32 | 0.049165 | 10.04 | 0.009 | 0.036 | 0.004 | 957.6 | 0.676 | 2.825 | IBF | 30 | 50 | 7 | 200 | 0.025 | 0.05 | 25 | 0 | 0 | Synthetic | Single | 43.3333 | 133.3333
PAC | 600 | 240 | 85.02 | 0.76 | 3.86 | 0.32 | 0.049165 | 10.04 | 0.009 | 0.036 | 0.004 | 957.6 | 0.676 | 2.825 | IBF | 30 | 80 | 7 | 200 | 0.025 | 0.05 | 25 | 0 | 0 | Synthetic | Single | 70.6667 | 186.6667
PAC | 600 | 240 | 85.02 | 0.76 | 3.86 | 0.32 | 0.049165 | 10.04 | 0.009 | 0.036 | 0.004 | 957.6 | 0.676 | 2.825 | IBF | 30 | 100 | 7 | 200 | 0.025 | 0.05 | 25 | 0 | 0 | Synthetic | Single | 90 | 200
PAC | 600 | 240 | 85.02 | 0.76 | 3.86 | 0.32 | 0.049165 | 10.04 | 0.009 | 0.036 | 0.004 | 957.6 | 0.676 | 2.825 | IBF | 30 | 10 | 7 | 200 | 0.025 | 0.05 | 25 | 0 | 0 | Synthetic | Single | 4 | 120
PAC | 600 | 240 | 85.02 | 0.76 | 3.86 | 0.32 | 0.049165 | 10.04 | 0.009 | 0.036 | 0.004 | 957.6 | 0.676 | 2.825 | IBF | 30 | 20 | 7 | 200 | 0.025 | 0.05 | 25 | 0 | 0 | Synthetic | Single | 14 | 120
PAC | 600 | 240 | 85.02 | 0.76 | 3.86 | 0.32 | 0.049165 | 10.04 | 0.009 | 0.036 | 0.004 | 957.6 | 0.676 | 2.825 | IBF | 30 | 30 | 7 | 200 | 0.025 | 0.05 | 25 | 0 | 0 | Synthetic | Single | 24 | 120
PAC | 600 | 240 | 85.02 | 0.76 | 3.86 | 0.32 | 0.049165 | 10.04 | 0.009 | 0.036 | 0.004 | 957.6 | 0.676 | 2.825 | IBF | 30 | 50 | 7 | 200 | 0.025 | 0.05 | 25 | 0 | 0 | Synthetic | Single | 42.8889 | 142.2222
PAC | 600 | 240 | 85.02 | 0.76 | 3.86 | 0.32 | 0.049165 | 10.04 | 0.009 | 0.036 | 0.004 | 957.6 | 0.676 | 2.825 | IBF | 30 | 80 | 7 | 200 | 0.025 | 0.05 | 25 | 0 | 0 | Synthetic | Single | 70 | 200
PAC | 600 | 240 | 85.02 | 0.76 | 3.86 | 0.32 | 0.049165 | 10.04 | 0.009 | 0.036 | 0.004 | 957.6 | 0.676 | 2.825 | IBF | 30 | 100 | 7 | 200 | 0.025 | 0.05 | 25 | 0 | 0 | Synthetic | Single | 89.7778 | 204.4444
PAC | 600 | 240 | 85.02 | 0.76 | 3.86 | 0.32 | 0.049165 | 10.04 | 0.009 | 0.036 | 0.004 | 957.6 | 0.676 | 2.825 | ATE | 30 | 10 | 7 | 200 | 0.025 | 0.05 | 25 | 0 | 0 | Synthetic | Single | 6.5111 | 69.7778
PAC | 600 | 240 | 85.02 | 0.76 | 3.86 | 0.32 | 0.049165 | 10.04 | 0.009 | 0.036 | 0.004 | 957.6 | 0.676 | 2.825 | ATE | 30 | 20 | 7 | 200 | 0.025 | 0.05 | 25 | 0 | 0 | Synthetic | Single | 12.5852 | 148.2963
PAC | 600 | 240 | 85.02 | 0.76 | 3.86 | 0.32 | 0.049165 | 10.04 | 0.009 | 0.036 | 0.004 | 957.6 | 0.676 | 2.825 | ATE | 30 | 30 | 7 | 200 | 0.025 | 0.05 | 25 | 0 | 0 | Synthetic | Single | 20.5111 | 189.7778
PAC | 600 | 240 | 85.02 | 0.76 | 3.86 | 0.32 | 0.049165 | 10.04 | 0.009 | 0.036 | 0.004 | 957.6 | 0.676 | 2.825 | ATE | 30 | 50 | 7 | 200 | 0.025 | 0.05 | 25 | 0 | 0 | Synthetic | Single | 37.8444 | 243.1111
PAC | 600 | 240 | 85.02 | 0.76 | 3.86 | 0.32 | 0.049165 | 10.04 | 0.009 | 0.036 | 0.004 | 957.6 | 0.676 | 2.825 | ATE | 30 | 80 | 7 | 200 | 0.025 | 0.05 | 25 | 0 | 0 | Synthetic | Single | 61.4 | 372
PAC | 600 | 240 | 85.02 | 0.76 | 3.86 | 0.32 | 0.049165 | 10.04 | 0.009 | 0.036 | 0.004 | 957.6 | 0.676 | 2.825 | ATE | 30 | 100 | 7 | 200 | 0.025 | 0.05 | 25 | 0 | 0 | Synthetic | Single | 80.7333 | 385.3333
PAC | 600 | 240 | 85.02 | 0.76 | 3.86 | 0.32 | 0.049165 | 10.04 | 0.009 | 0.036 | 0.004 | 957.6 | 0.676 | 2.825 | ATE | 30 | 10 | 7 | 200 | 0.025 | 0.05 | 25 | 0 | 0 | Synthetic | Single | 5.1778 | 96.4444
PAC | 600 | 240 | 85.02 | 0.76 | 3.86 | 0.32 | 0.049165 | 10.04 | 0.009 | 0.036 | 0.004 | 957.6 | 0.676 | 2.825 | ATE | 30 | 20 | 7 | 200 | 0.025 | 0.05 | 25 | 0 | 0 | Synthetic | Single | 12.5111 | 149.7778
PAC | 600 | 240 | 85.02 | 0.76 | 3.86 | 0.32 | 0.049165 | 10.04 | 0.009 | 0.036 | 0.004 | 957.6 | 0.676 | 2.825 | ATE | 30 | 30 | 7 | 200 | 0.025 | 0.05 | 25 | 0 | 0 | Synthetic | Single | 20.8074 | 183.8519
PAC | 600 | 240 | 85.02 | 0.76 | 3.86 | 0.32 | 0.049165 | 10.04 | 0.009 | 0.036 | 0.004 | 957.6 | 0.676 | 2.825 | ATE | 30 | 50 | 7 | 200 | 0.025 | 0.05 | 25 | 0 | 0 | Synthetic | Single | 36.9556 | 260.8889
PAC | 600 | 240 | 85.02 | 0.76 | 3.86 | 0.32 | 0.049165 | 10.04 | 0.009 | 0.036 | 0.004 | 957.6 | 0.676 | 2.825 | ATE | 30 | 80 | 7 | 200 | 0.025 | 0.05 | 25 | 0 | 0 | Synthetic | Single | 61.6222 | 367.5556
PAC | 600 | 240 | 85.02 | 0.76 | 3.86 | 0.32 | 0.049165 | 10.04 | 0.009 | 0.036 | 0.004 | 957.6 | 0.676 | 2.825 | ATE | 30 | 100 | 7 | 200 | 0.025 | 0.05 | 25 | 0 | 0 | Synthetic | Single | 80.7333 | 385.3333
PAC | 600 | 240 | 85.02 | 0.76 | 3.86 | 0.32 | 0.049165 | 10.04 | 0.009 | 0.036 | 0.004 | 957.6 | 0.676 | 2.825 | CBZ | 30 | 10 | 7 | 200 | 0.025 | 0.05 | 25 | 0 | 0 | Synthetic | Single | 5.1091 | 97.8175
PAC | 600 | 240 | 85.02 | 0.76 | 3.86 | 0.32 | 0.049165 | 10.04 | 0.009 | 0.036 | 0.004 | 957.6 | 0.676 | 2.825 | CBZ | 30 | 20 | 7 | 200 | 0.025 | 0.05 | 25 | 0 | 0 | Synthetic | Single | 12.5298 | 149.4048
PAC | 600 | 240 | 85.02 | 0.76 | 3.86 | 0.32 | 0.049165 | 10.04 | 0.009 | 0.036 | 0.004 | 957.6 | 0.676 | 2.825 | CBZ | 30 | 30 | 7 | 200 | 0.025 | 0.05 | 25 | 0 | 0 | Synthetic | Single | 20.0099 | 199.8016
PAC | 600 | 240 | 85.02 | 0.76 | 3.86 | 0.32 | 0.049165 | 10.04 | 0.009 | 0.036 | 0.004 | 957.6 | 0.676 | 2.825 | CBZ | 30 | 50 | 7 | 200 | 0.025 | 0.05 | 25 | 0 | 0 | Synthetic | Single | 38.5813 | 228.373
PAC | 600 | 240 | 85.02 | 0.76 | 3.86 | 0.32 | 0.049165 | 10.04 | 0.009 | 0.036 | 0.004 | 957.6 | 0.676 | 2.825 | CBZ | 30 | 80 | 7 | 200 | 0.025 | 0.05 | 25 | 0 | 0 | Synthetic | Single | 66.7361 | 265.2778
PAC | 600 | 240 | 85.02 | 0.76 | 3.86 | 0.32 | 0.049165 | 10.04 | 0.009 | 0.036 | 0.004 | 957.6 | 0.676 | 2.825 | CBZ | 30 | 100 | 7 | 200 | 0.025 | 0.05 | 25 | 0 | 0 | Synthetic | Single | 84.7123 | 305.754
PAC | 600 | 240 | 85.02 | 0.76 | 3.86 | 0.32 | 0.049165 | 10.04 | 0.009 | 0.036 | 0.004 | 957.6 | 0.676 | 2.825 | CBZ | 30 | 10 | 7 | 200 | 0.025 | 0.05 | 25 | 0 | 0 | Synthetic | Single | 5.0298 | 99.4048
PAC | 600 | 240 | 85.02 | 0.76 | 3.86 | 0.32 | 0.049165 | 10.04 | 0.009 | 0.036 | 0.004 | 957.6 | 0.676 | 2.825 | CBZ | 30 | 20 | 7 | 200 | 0.025 | 0.05 | 25 | 0 | 0 | Synthetic | Single | 13.3829 | 132.3413
PAC | 600 | 240 | 85.02 | 0.76 | 3.86 | 0.32 | 0.049165 | 10.04 | 0.009 | 0.036 | 0.004 | 957.6 | 0.676 | 2.825 | CBZ | 30 | 30 | 7 | 200 | 0.025 | 0.05 | 25 | 0 | 0 | Synthetic | Single | 21.8022 | 163.955
PAC | 600 | 240 | 85.02 | 0.76 | 3.86 | 0.32 | 0.049165 | 10.04 | 0.009 | 0.036 | 0.004 | 957.6 | 0.676 | 2.825 | CBZ | 30 | 50 | 7 | 200 | 0.025 | 0.05 | 25 | 0 | 0 | Synthetic | Single | 39.3948 | 212.1032
PAC | 600 | 240 | 85.02 | 0.76 | 3.86 | 0.32 | 0.049165 | 10.04 | 0.009 | 0.036 | 0.004 | 957.6 | 0.676 | 2.825 | CBZ | 30 | 80 | 7 | 200 | 0.025 | 0.05 | 25 | 0 | 0 | Synthetic | Single | 67.0337 | 259.3254
PAC | 600 | 240 | 85.02 | 0.76 | 3.86 | 0.32 | 0.049165 | 10.04 | 0.009 | 0.036 | 0.004 | 957.6 | 0.676 | 2.825 | CBZ | 30 | 100 | 7 | 200 | 0.025 | 0.05 | 25 | 0 | 0 | Synthetic | Single | 84.0575 | 318.8492
PAC | 600 | 240 | 85.02 | 0.76 | 3.86 | 0.32 | 0.049165 | 10.04 | 0.009 | 0.036 | 0.004 | 957.6 | 0.676 | 2.825 | IBF | 30 | 10 | 3 | 200 | 0.025 | 0.05 | 25 | 0 | 0 | Synthetic | Single | 5.3333 | 93.3333
PAC | 600 | 240 | 85.02 | 0.76 | 3.86 | 0.32 | 0.049165 | 10.04 | 0.009 | 0.036 | 0.004 | 957.6 | 0.676 | 2.825 | IBF | 30 | 10 | 5 | 200 | 0.025 | 0.05 | 25 | 0 | 0 | Synthetic | Single | 8 | 40
PAC | 600 | 240 | 85.02 | 0.76 | 3.86 | 0.32 | 0.049165 | 10.04 | 0.009 | 0.036 | 0.004 | 957.6 | 0.676 | 2.825 | IBF | 30 | 10 | 7 | 200 | 0.025 | 0.05 | 25 | 0 | 0 | Synthetic | Single | 9.3333 | 13.3333
PAC | 600 | 240 | 85.02 | 0.76 | 3.86 | 0.32 | 0.049165 | 10.04 | 0.009 | 0.036 | 0.004 | 957.6 | 0.676 | 2.825 | IBF | 30 | 10 | 9 | 200 | 0.025 | 0.05 | 25 | 0 | 0 | Synthetic | Single | 10 | 0
PAC | 600 | 240 | 85.02 | 0.76 | 3.86 | 0.32 | 0.049165 | 10.04 | 0.009 | 0.036 | 0.004 | 957.6 | 0.676 | 2.825 | IBF | 30 | 10 | 3 | 200 | 0.025 | 0.05 | 25 | 0 | 0 | Synthetic | Single | 5.3333 | 93.3333
PAC | 600 | 240 | 85.02 | 0.76 | 3.86 | 0.32 | 0.049165 | 10.04 | 0.009 | 0.036 | 0.004 | 957.6 | 0.676 | 2.825 | IBF | 30 | 10 | 5 | 200 | 0.025 | 0.05 | 25 | 0 | 0 | Synthetic | Single | 8 | 40
PAC | 600 | 240 | 85.02 | 0.76 | 3.86 | 0.32 | 0.049165 | 10.04 | 0.009 | 0.036 | 0.004 | 957.6 | 0.676 | 2.825 | IBF | 30 | 10 | 7 | 200 | 0.025 | 0.05 | 25 | 0 | 0 | Synthetic | Single | 9.3333 | 13.3333
PAC | 600 | 240 | 85.02 | 0.76 | 3.86 | 0.32 | 0.049165 | 10.04 | 0.009 | 0.036 | 0.004 | 957.6 | 0.676 | 2.825 | IBF | 30 | 10 | 9 | 200 | 0.025 | 0.05 | 25 | 0 | 0 | Synthetic | Single | 10 | 0
PAC | 600 | 240 | 85.02 | 0.76 | 3.86 | 0.32 | 0.049165 | 10.04 | 0.009 | 0.036 | 0.004 | 957.6 | 0.676 | 2.825 | IBF | 30 | 10 | 3 | 200 | 0.025 | 0.05 | 25 | 0 | 0 | Synthetic | Single | 5.3333 | 93.3333
PAC | 600 | 240 | 85.02 | 0.76 | 3.86 | 0.32 | 0.049165 | 10.04 | 0.009 | 0.036 | 0.004 | 957.6 | 0.676 | 2.825 | IBF | 30 | 10 | 5 | 200 | 0.025 | 0.05 | 25 | 0 | 0 | Synthetic | Single | 8 | 40
PAC | 600 | 240 | 85.02 | 0.76 | 3.86 | 0.32 | 0.049165 | 10.04 | 0.009 | 0.036 | 0.004 | 957.6 | 0.676 | 2.825 | IBF | 30 | 10 | 7 | 200 | 0.025 | 0.05 | 25 | 0 | 0 | Synthetic | Single | 9.3333 | 13.3333
PAC | 600 | 240 | 85.02 | 0.76 | 3.86 | 0.32 | 0.049165 | 10.04 | 0.009 | 0.036 | 0.004 | 957.6 | 0.676 | 2.825 | IBF | 30 | 10 | 9 | 200 | 0.025 | 0.05 | 25 | 0 | 0 | Synthetic | Single | 10 | 0
PAC | 600 | 240 | 85.02 | 0.76 | 3.86 | 0.32 | 0.049165 | 10.04 | 0.009 | 0.036 | 0.004 | 957.6 | 0.676 | 2.825 | ATE | 30 | 10 | 3 | 200 | 0.025 | 0.05 | 25 | 0 | 0 | Synthetic | Single | 7.8444 | 43.1111
PAC | 600 | 240 | 85.02 | 0.76 | 3.86 | 0.32 | 0.049165 | 10.04 | 0.009 | 0.036 | 0.004 | 957.6 | 0.676 | 2.825 | ATE | 30 | 10 | 5 | 200 | 0.025 | 0.05 | 25 | 0 | 0 | Synthetic | Single | 6.7333 | 65.3333
PAC | 600 | 240 | 85.02 | 0.76 | 3.86 | 0.32 | 0.049165 | 10.04 | 0.009 | 0.036 | 0.004 | 957.6 | 0.676 | 2.825 | ATE | 30 | 10 | 7 | 200 | 0.025 | 0.05 | 25 | 0 | 0 | Synthetic | Single | 5.6222 | 87.5556
PAC | 600 | 240 | 85.02 | 0.76 | 3.86 | 0.32 | 0.049165 | 10.04 | 0.009 | 0.036 | 0.004 | 957.6 | 0.676 | 2.825 | ATE | 30 | 10 | 9 | 200 | 0.025 | 0.05 | 25 | 0 | 0 | Synthetic | Single | 5.6222 | 87.5556
PAC | 600 | 240 | 85.02 | 0.76 | 3.86 | 0.32 | 0.049165 | 10.04 | 0.009 | 0.036 | 0.004 | 957.6 | 0.676 | 2.825 | ATE | 30 | 10 | 3 | 200 | 0.025 | 0.05 | 25 | 0 | 0 | Synthetic | Single | 7.8444 | 43.1111
PAC | 600 | 240 | 85.02 | 0.76 | 3.86 | 0.32 | 0.049165 | 10.04 | 0.009 | 0.036 | 0.004 | 957.6 | 0.676 | 2.825 | ATE | 30 | 10 | 5 | 200 | 0.025 | 0.05 | 25 | 0 | 0 | Synthetic | Single | 6.7333 | 65.3333
PAC | 600 | 240 | 85.02 | 0.76 | 3.86 | 0.32 | 0.049165 | 10.04 | 0.009 | 0.036 | 0.004 | 957.6 | 0.676 | 2.825 | ATE | 30 | 10 | 7 | 200 | 0.025 | 0.05 | 25 | 0 | 0 | Synthetic | Single | 5.6222 | 87.5556
PAC | 600 | 240 | 85.02 | 0.76 | 3.86 | 0.32 | 0.049165 | 10.04 | 0.009 | 0.036 | 0.004 | 957.6 | 0.676 | 2.825 | ATE | 30 | 10 | 9 | 200 | 0.025 | 0.05 | 25 | 0 | 0 | Synthetic | Single | 5.6222 | 87.5556
PAC | 600 | 240 | 85.02 | 0.76 | 3.86 | 0.32 | 0.049165 | 10.04 | 0.009 | 0.036 | 0.004 | 957.6 | 0.676 | 2.825 | ATE | 30 | 10 | 3 | 200 | 0.025 | 0.05 | 25 | 0 | 0 | Synthetic | Single | 7.8444 | 43.1111
PAC | 600 | 240 | 85.02 | 0.76 | 3.86 | 0.32 | 0.049165 | 10.04 | 0.009 | 0.036 | 0.004 | 957.6 | 0.676 | 2.825 | ATE | 30 | 10 | 5 | 200 | 0.025 | 0.05 | 25 | 0 | 0 | Synthetic | Single | 6.7333 | 65.3333
PAC | 600 | 240 | 85.02 | 0.76 | 3.86 | 0.32 | 0.049165 | 10.04 | 0.009 | 0.036 | 0.004 | 957.6 | 0.676 | 2.825 | ATE | 30 | 10 | 7 | 200 | 0.025 | 0.05 | 25 | 0 | 0 | Synthetic | Single | 5.6222 | 87.5556
PAC | 600 | 240 | 85.02 | 0.76 | 3.86 | 0.32 | 0.049165 | 10.04 | 0.009 | 0.036 | 0.004 | 957.6 | 0.676 | 2.825 | ATE | 30 | 10 | 9 | 200 | 0.025 | 0.05 | 25 | 0 | 0 | Synthetic | Single | 5.6222 | 87.5556
PAC | 600 | 240 | 85.02 | 0.76 | 3.86 | 0.32 | 0.049165 | 10.04 | 0.009 | 0.036 | 0.004 | 957.6 | 0.676 | 2.825 | CBZ | 30 | 10 | 3 | 200 | 0.025 | 0.05 | 25 | 0 | 0 | Synthetic | Single | 5.4861 | 90.2778
PAC | 600 | 240 | 85.02 | 0.76 | 3.86 | 0.32 | 0.049165 | 10.04 | 0.009 | 0.036 | 0.004 | 957.6 | 0.676 | 2.825 | CBZ | 30 | 10 | 5 | 200 | 0.025 | 0.05 | 25 | 0 | 0 | Synthetic | Single | 4.752 | 104.9603
PAC | 600 | 240 | 85.02 | 0.76 | 3.86 | 0.32 | 0.049165 | 10.04 | 0.009 | 0.036 | 0.004 | 957.6 | 0.676 | 2.825 | CBZ | 30 | 10 | 7 | 200 | 0.025 | 0.05 | 25 | 0 | 0 | Synthetic | Single | 5.3671 | 92.6587
PAC | 600 | 240 | 85.02 | 0.76 | 3.86 | 0.32 | 0.049165 | 10.04 | 0.009 | 0.036 | 0.004 | 957.6 | 0.676 | 2.825 | CBZ | 30 | 10 | 9 | 200 | 0.025 | 0.05 | 25 | 0 | 0 | Synthetic | Single | 4.9901 | 100.1984
PAC | 600 | 240 | 85.02 | 0.76 | 3.86 | 0.32 | 0.049165 | 10.04 | 0.009 | 0.036 | 0.004 | 957.6 | 0.676 | 2.825 | CBZ | 30 | 10 | 3 | 200 | 0.025 | 0.05 | 25 | 0 | 0 | Synthetic | Single | 5.4861 | 90.2778
PAC | 600 | 240 | 85.02 | 0.76 | 3.86 | 0.32 | 0.049165 | 10.04 | 0.009 | 0.036 | 0.004 | 957.6 | 0.676 | 2.825 | CBZ | 30 | 10 | 5 | 200 | 0.025 | 0.05 | 25 | 0 | 0 | Synthetic | Single | 4.752 | 104.9603
PAC | 600 | 240 | 85.02 | 0.76 | 3.86 | 0.32 | 0.049165 | 10.04 | 0.009 | 0.036 | 0.004 | 957.6 | 0.676 | 2.825 | CBZ | 30 | 10 | 7 | 200 | 0.025 | 0.05 | 25 | 0 | 0 | Synthetic | Single | 5.3671 | 92.6587
PAC | 600 | 240 | 85.02 | 0.76 | 3.86 | 0.32 | 0.049165 | 10.04 | 0.009 | 0.036 | 0.004 | 957.6 | 0.676 | 2.825 | CBZ | 30 | 10 | 9 | 200 | 0.025 | 0.05 | 25 | 0 | 0 | Synthetic | Single | 4.9901 | 100.1984
PAC | 600 | 240 | 85.02 | 0.76 | 3.86 | 0.32 | 0.049165 | 10.04 | 0.009 | 0.036 | 0.004 | 957.6 | 0.676 | 2.825 | CBZ | 30 | 10 | 3 | 200 | 0.025 | 0.05 | 25 | 0 | 0 | Synthetic | Single | 5.4861 | 90.2778
PAC | 600 | 240 | 85.02 | 0.76 | 3.86 | 0.32 | 0.049165 | 10.04 | 0.009 | 0.036 | 0.004 | 957.6 | 0.676 | 2.825 | CBZ | 30 | 10 | 5 | 200 | 0.025 | 0.05 | 25 | 0 | 0 | Synthetic | Single | 4.752 | 104.9603
PAC | 600 | 240 | 85.02 | 0.76 | 3.86 | 0.32 | 0.049165 | 10.04 | 0.009 | 0.036 | 0.004 | 957.6 | 0.676 | 2.825 | CBZ | 30 | 10 | 7 | 200 | 0.025 | 0.05 | 25 | 0 | 0 | Synthetic | Single | 5.3671 | 92.6587
PAC | 600 | 240 | 85.02 | 0.76 | 3.86 | 0.32 | 0.049165 | 10.04 | 0.009 | 0.036 | 0.004 | 957.6 | 0.676 | 2.825 | CBZ | 30 | 10 | 9 | 200 | 0.025 | 0.05 | 25 | 0 | 0 | Synthetic | Single | 4.9901 | 100.1984
PAC | 600 | 240 | 85.02 | 0.76 | 3.86 | 0.32 | 0.049165 | 10.04 | 0.009 | 0.036 | 0.004 | 957.6 | 0.676 | 2.825 | IBF | 30 | 10 | 7 | 200 | 0.025 | 0.05 | 15 | 0 | 0 | Synthetic | Single | 7.3333 | 53.3333
PAC | 600 | 240 | 85.02 | 0.76 | 3.86 | 0.32 | 0.049165 | 10.04 | 0.009 | 0.036 | 0.004 | 957.6 | 0.676 | 2.825 | IBF | 30 | 10 | 7 | 200 | 0.025 | 0.05 | 25 | 0 | 0 | Synthetic | Single | 7.3333 | 53.3333
PAC | 600 | 240 | 85.02 | 0.76 | 3.86 | 0.32 | 0.049165 | 10.04 | 0.009 | 0.036 | 0.004 | 957.6 | 0.676 | 2.825 | IBF | 30 | 10 | 7 | 200 | 0.025 | 0.05 | 35 | 0 | 0 | Synthetic | Single | 7.3333 | 53.3333
PAC | 600 | 240 | 85.02 | 0.76 | 3.86 | 0.32 | 0.049165 | 10.04 | 0.009 | 0.036 | 0.004 | 957.6 | 0.676 | 2.825 | IBF | 30 | 10 | 7 | 200 | 0.025 | 0.05 | 45 | 0 | 0 | Synthetic | Single | 7.3333 | 53.3333
PAC | 600 | 240 | 85.02 | 0.76 | 3.86 | 0.32 | 0.049165 | 10.04 | 0.009 | 0.036 | 0.004 | 957.6 | 0.676 | 2.825 | IBF | 30 | 10 | 7 | 200 | 0.025 | 0.05 | 15 | 0 | 0 | Synthetic | Single | 7.3333 | 53.3333
PAC | 600 | 240 | 85.02 | 0.76 | 3.86 | 0.32 | 0.049165 | 10.04 | 0.009 | 0.036 | 0.004 | 957.6 | 0.676 | 2.825 | IBF | 30 | 10 | 7 | 200 | 0.025 | 0.05 | 25 | 0 | 0 | Synthetic | Single | 7.3333 | 53.3333
PAC | 600 | 240 | 85.02 | 0.76 | 3.86 | 0.32 | 0.049165 | 10.04 | 0.009 | 0.036 | 0.004 | 957.6 | 0.676 | 2.825 | IBF | 30 | 10 | 7 | 200 | 0.025 | 0.05 | 35 | 0 | 0 | Synthetic | Single | 7.3333 | 53.3333
PAC | 600 | 240 | 85.02 | 0.76 | 3.86 | 0.32 | 0.049165 | 10.04 | 0.009 | 0.036 | 0.004 | 957.6 | 0.676 | 2.825 | IBF | 30 | 10 | 7 | 200 | 0.025 | 0.05 | 45 | 0 | 0 | Synthetic | Single | 7.3333 | 53.3333
PAC | 600 | 240 | 85.02 | 0.76 | 3.86 | 0.32 | 0.049165 | 10.04 | 0.009 | 0.036 | 0.004 | 957.6 | 0.676 | 2.825 | IBF | 30 | 10 | 7 | 200 | 0.025 | 0.05 | 15 | 0 | 0 | Synthetic | Single | 7.3333 | 53.3333
PAC | 600 | 240 | 85.02 | 0.76 | 3.86 | 0.32 | 0.049165 | 10.04 | 0.009 | 0.036 | 0.004 | 957.6 | 0.676 | 2.825 | IBF | 30 | 10 | 7 | 200 | 0.025 | 0.05 | 25 | 0 | 0 | Synthetic | Single | 7.3333 | 53.3333
PAC | 600 | 240 | 85.02 | 0.76 | 3.86 | 0.32 | 0.049165 | 10.04 | 0.009 | 0.036 | 0.004 | 957.6 | 0.676 | 2.825 | IBF | 30 | 10 | 7 | 200 | 0.025 | 0.05 | 35 | 0 | 0 | Synthetic | Single | 7.3333 | 53.3333
PAC | 600 | 240 | 85.02 | 0.76 | 3.86 | 0.32 | 0.049165 | 10.04 | 0.009 | 0.036 | 0.004 | 957.6 | 0.676 | 2.825 | IBF | 30 | 10 | 7 | 200 | 0.025 | 0.05 | 45 | 0 | 0 | Synthetic | Single | 7.3333 | 53.3333
PAC | 600 | 240 | 85.02 | 0.76 | 3.86 | 0.32 | 0.049165 | 10.04 | 0.009 | 0.036 | 0.004 | 957.6 | 0.676 | 2.825 | ATE | 30 | 10 | 7 | 200 | 0.025 | 0.05 | 15 | 0 | 0 | Synthetic | Single | 7.1778 | 56.4444
PAC | 600 | 240 | 85.02 | 0.76 | 3.86 | 0.32 | 0.049165 | 10.04 | 0.009 | 0.036 | 0.004 | 957.6 | 0.676 | 2.825 | ATE | 30 | 10 | 7 | 200 | 0.025 | 0.05 | 25 | 0 | 0 | Synthetic | Single | 6.2889 | 74.2222
PAC | 600 | 240 | 85.02 | 0.76 | 3.86 | 0.32 | 0.049165 | 10.04 | 0.009 | 0.036 | 0.004 | 957.6 | 0.676 | 2.825 | ATE | 30 | 10 | 7 | 200 | 0.025 | 0.05 | 35 | 0 | 0 | Synthetic | Single | 6.0667 | 78.6667
PAC | 600 | 240 | 85.02 | 0.76 | 3.86 | 0.32 | 0.049165 | 10.04 | 0.009 | 0.036 | 0.004 | 957.6 | 0.676 | 2.825 | ATE | 30 | 10 | 7 | 200 | 0.025 | 0.05 | 45 | 0 | 0 | Synthetic | Single | 5.6222 | 87.5556
PAC | 600 | 240 | 85.02 | 0.76 | 3.86 | 0.32 | 0.049165 | 10.04 | 0.009 | 0.036 | 0.004 | 957.6 | 0.676 | 2.825 | ATE | 30 | 10 | 7 | 200 | 0.025 | 0.05 | 15 | 0 | 0 | Synthetic | Single | 7.1778 | 56.4444
PAC | 600 | 240 | 85.02 | 0.76 | 3.86 | 0.32 | 0.049165 | 10.04 | 0.009 | 0.036 | 0.004 | 957.6 | 0.676 | 2.825 | ATE | 30 | 10 | 7 | 200 | 0.025 | 0.05 | 25 | 0 | 0 | Synthetic | Single | 6.2889 | 74.2222
PAC | 600 | 240 | 85.02 | 0.76 | 3.86 | 0.32 | 0.049165 | 10.04 | 0.009 | 0.036 | 0.004 | 957.6 | 0.676 | 2.825 | ATE | 30 | 10 | 7 | 200 | 0.025 | 0.05 | 35 | 0 | 0 | Synthetic | Single | 6.0667 | 78.6667
PAC | 600 | 240 | 85.02 | 0.76 | 3.86 | 0.32 | 0.049165 | 10.04 | 0.009 | 0.036 | 0.004 | 957.6 | 0.676 | 2.825 | ATE | 30 | 10 | 7 | 200 | 0.025 | 0.05 | 45 | 0 | 0 | Synthetic | Single | 5.6222 | 87.5556
PAC | 600 | 240 | 85.02 | 0.76 | 3.86 | 0.32 | 0.049165 | 10.04 | 0.009 | 0.036 | 0.004 | 957.6 | 0.676 | 2.825 | ATE | 30 | 10 | 7 | 200 | 0.025 | 0.05 | 15 | 0 | 0 | Synthetic | Single | 7.1778 | 56.4444
PAC | 600 | 240 | 85.02 | 0.76 | 3.86 | 0.32 | 0.049165 | 10.04 | 0.009 | 0.036 | 0.004 | 957.6 | 0.676 | 2.825 | ATE | 30 | 10 | 7 | 200 | 0.025 | 0.05 | 25 | 0 | 0 | Synthetic | Single | 6.2889 | 74.2222
PAC | 600 | 240 | 85.02 | 0.76 | 3.86 | 0.32 | 0.049165 | 10.04 | 0.009 | 0.036 | 0.004 | 957.6 | 0.676 | 2.825 | ATE | 30 | 10 | 7 | 200 | 0.025 | 0.05 | 35 | 0 | 0 | Synthetic | Single | 6.0667 | 78.6667
PAC | 600 | 240 | 85.02 | 0.76 | 3.86 | 0.32 | 0.049165 | 10.04 | 0.009 | 0.036 | 0.004 | 957.6 | 0.676 | 2.825 | ATE | 30 | 10 | 7 | 200 | 0.025 | 0.05 | 45 | 0 | 0 | Synthetic | Single | 5.6222 | 87.5556
PAC | 600 | 240 | 85.02 | 0.76 | 3.86 | 0.32 | 0.049165 | 10.04 | 0.009 | 0.036 | 0.004 | 957.6 | 0.676 | 2.825 | CBZ | 30 | 10 | 7 | 200 | 0.025 | 0.05 | 15 | 0 | 0 | Synthetic | Single | 5.7242 | 85.5159
PAC | 600 | 240 | 85.02 | 0.76 | 3.86 | 0.32 | 0.049165 | 10.04 | 0.009 | 0.036 | 0.004 | 957.6 | 0.676 | 2.825 | CBZ | 30 | 10 | 7 | 200 | 0.025 | 0.05 | 25 | 0 | 0 | Synthetic | Single | 5.2083 | 95.8333
PAC | 600 | 240 | 85.02 | 0.76 | 3.86 | 0.32 | 0.049165 | 10.04 | 0.009 | 0.036 | 0.004 | 957.6 | 0.676 | 2.825 | CBZ | 30 | 10 | 7 | 200 | 0.025 | 0.05 | 35 | 0 | 0 | Synthetic | Single | 4.7123 | 105.754
PAC | 600 | 240 | 85.02 | 0.76 | 3.86 | 0.32 | 0.049165 | 10.04 | 0.009 | 0.036 | 0.004 | 957.6 | 0.676 | 2.825 | CBZ | 30 | 10 | 7 | 200 | 0.025 | 0.05 | 45 | 0 | 0 | Synthetic | Single | 4.2361 | 115.2778
PAC | 600 | 240 | 85.02 | 0.76 | 3.86 | 0.32 | 0.049165 | 10.04 | 0.009 | 0.036 | 0.004 | 957.6 | 0.676 | 2.825 | CBZ | 30 | 10 | 7 | 200 | 0.025 | 0.05 | 15 | 0 | 0 | Synthetic | Single | 5.7242 | 85.5159
PAC | 600 | 240 | 85.02 | 0.76 | 3.86 | 0.32 | 0.049165 | 10.04 | 0.009 | 0.036 | 0.004 | 957.6 | 0.676 | 2.825 | CBZ | 30 | 10 | 7 | 200 | 0.025 | 0.05 | 25 | 0 | 0 | Synthetic | Single | 5.2083 | 95.8333
PAC | 600 | 240 | 85.02 | 0.76 | 3.86 | 0.32 | 0.049165 | 10.04 | 0.009 | 0.036 | 0.004 | 957.6 | 0.676 | 2.825 | CBZ | 30 | 10 | 7 | 200 | 0.025 | 0.05 | 35 | 0 | 0 | Synthetic | Single | 4.7123 | 105.754
PAC | 600 | 240 | 85.02 | 0.76 | 3.86 | 0.32 | 0.049165 | 10.04 | 0.009 | 0.036 | 0.004 | 957.6 | 0.676 | 2.825 | CBZ | 30 | 10 | 7 | 200 | 0.025 | 0.05 | 45 | 0 | 0 | Synthetic | Single | 4.2361 | 115.2778
PAC | 600 | 240 | 85.02 | 0.76 | 3.86 | 0.32 | 0.049165 | 10.04 | 0.009 | 0.036 | 0.004 | 957.6 | 0.676 | 2.825 | CBZ | 30 | 10 | 7 | 200 | 0.025 | 0.05 | 15 | 0 | 0 | Synthetic | Single | 5.7242 | 85.5159
PAC | 600 | 240 | 85.02 | 0.76 | 3.86 | 0.32 | 0.049165 | 10.04 | 0.009 | 0.036 | 0.004 | 957.6 | 0.676 | 2.825 | CBZ | 30 | 10 | 7 | 200 | 0.025 | 0.05 | 25 | 0 | 0 | Synthetic | Single | 5.2083 | 95.8333
PAC | 600 | 240 | 85.02 | 0.76 | 3.86 | 0.32 | 0.049165 | 10.04 | 0.009 | 0.036 | 0.004 | 957.6 | 0.676 | 2.825 | CBZ | 30 | 10 | 7 | 200 | 0.025 | 0.05 | 35 | 0 | 0 | Synthetic | Single | 4.7123 | 105.754
PAC | 600 | 240 | 85.02 | 0.76 | 3.86 | 0.32 | 0.049165 | 10.04 | 0.009 | 0.036 | 0.004 | 957.6 | 0.676 | 2.825 | CBZ | 30 | 10 | 7 | 200 | 0.025 | 0.05 | 45 | 0 | 0 | Synthetic | Single | 4.2361 | 115.2778
PAC | 600 | 240 | 85.02 | 0.76 | 3.86 | 0.32 | 0.049165 | 10.04 | 0.009 | 0.036 | 0.004 | 957.6 | 0.676 | 2.825 | IBF | 30 | 10 | 7 | 200 | 0.025 | 0.05 | 25 | 0 | 0 | Synthetic | Single | 7.3333 | 53.3333
PAC | 600 | 240 | 85.02 | 0.76 | 3.86 | 0.32 | 0.049165 | 10.04 | 0.009 | 0.036 | 0.004 | 957.6 | 0.676 | 2.825 | IBF | 30 | 10 | 7 | 200 | 0.025 | 0.05 | 25 | 0.1 | 0 | Synthetic | Single | 8 | 40
PAC | 600 | 240 | 85.02 | 0.76 | 3.86 | 0.32 | 0.049165 | 10.04 | 0.009 | 0.036 | 0.004 | 957.6 | 0.676 | 2.825 | IBF | 30 | 10 | 7 | 200 | 0.025 | 0.05 | 25 | 0.2 | 0 | Synthetic | Single | 6.6667 | 66.6667
PAC | 600 | 240 | 85.02 | 0.76 | 3.86 | 0.32 | 0.049165 | 10.04 | 0.009 | 0.036 | 0.004 | 957.6 | 0.676 | 2.825 | IBF | 30 | 10 | 7 | 200 | 0.025 | 0.05 | 25 | 0.3 | 0 | Synthetic | Single | 6 | 80
PAC | 600 | 240 | 85.02 | 0.76 | 3.86 | 0.32 | 0.049165 | 10.04 | 0.009 | 0.036 | 0.004 | 957.6 | 0.676 | 2.825 | IBF | 30 | 10 | 7 | 200 | 0.025 | 0.05 | 25 | 0.4 | 0 | Synthetic | Single | 7.3333 | 53.3333
PAC | 600 | 240 | 85.02 | 0.76 | 3.86 | 0.32 | 0.049165 | 10.04 | 0.009 | 0.036 | 0.004 | 957.6 | 0.676 | 2.825 | IBF | 30 | 10 | 7 | 200 | 0.025 | 0.05 | 25 | 0.5 | 0 | Synthetic | Single | 7.3333 | 53.3333
PAC | 600 | 240 | 85.02 | 0.76 | 3.86 | 0.32 | 0.049165 | 10.04 | 0.009 | 0.036 | 0.004 | 957.6 | 0.676 | 2.825 | IBF | 30 | 10 | 7 | 200 | 0.025 | 0.05 | 25 | 0 | 0 | Synthetic | Single | 7.3333 | 53.3333
PAC | 600 | 240 | 85.02 | 0.76 | 3.86 | 0.32 | 0.049165 | 10.04 | 0.009 | 0.036 | 0.004 | 957.6 | 0.676 | 2.825 | IBF | 30 | 10 | 7 | 200 | 0.025 | 0.05 | 25 | 0.1 | 0 | Synthetic | Single | 8.6667 | 26.6667
PAC | 600 | 240 | 85.02 | 0.76 | 3.86 | 0.32 | 0.049165 | 10.04 | 0.009 | 0.036 | 0.004 | 957.6 | 0.676 | 2.825 | IBF | 30 | 10 | 7 | 200 | 0.025 | 0.05 | 25 | 0.2 | 0 | Synthetic | Single | 6.6667 | 66.6667
PAC | 600 | 240 | 85.02 | 0.76 | 3.86 | 0.32 | 0.049165 | 10.04 | 0.009 | 0.036 | 0.004 | 957.6 | 0.676 | 2.825 | IBF | 30 | 10 | 7 | 200 | 0.025 | 0.05 | 25 | 0.3 | 0 | Synthetic | Single | 6 | 80
PAC | 600 | 240 | 85.02 | 0.76 | 3.86 | 0.32 | 0.049165 | 10.04 | 0.009 | 0.036 | 0.004 | 957.6 | 0.676 | 2.825 | IBF | 30 | 10 | 7 | 200 | 0.025 | 0.05 | 25 | 0.4 | 0 | Synthetic | Single | 6.6667 | 66.6667
PAC | 600 | 240 | 85.02 | 0.76 | 3.86 | 0.32 | 0.049165 | 10.04 | 0.009 | 0.036 | 0.004 | 957.6 | 0.676 | 2.825 | IBF | 30 | 10 | 7 | 200 | 0.025 | 0.05 | 25 | 0.5 | 0 | Synthetic | Single | 6.6667 | 66.6667
PAC | 600 | 240 | 85.02 | 0.76 | 3.86 | 0.32 | 0.049165 | 10.04 | 0.009 | 0.036 | 0.004 | 957.6 | 0.676 | 2.825 | IBF | 30 | 10 | 7 | 200 | 0.025 | 0.05 | 25 | 0 | 0 | Synthetic | Single | 7.3333 | 53.3333
PAC | 600 | 240 | 85.02 | 0.76 | 3.86 | 0.32 | 0.049165 | 10.04 | 0.009 | 0.036 | 0.004 | 957.6 | 0.676 | 2.825 | IBF | 30 | 10 | 7 | 200 | 0.025 | 0.05 | 25 | 0.1 | 0 | Synthetic | Single | 8.6667 | 26.6667
PAC | 600 | 240 | 85.02 | 0.76 | 3.86 | 0.32 | 0.049165 | 10.04 | 0.009 | 0.036 | 0.004 | 957.6 | 0.676 | 2.825 | IBF | 30 | 10 | 7 | 200 | 0.025 | 0.05 | 25 | 0.2 | 0 | Synthetic | Single | 6.6667 | 66.6667
PAC | 600 | 240 | 85.02 | 0.76 | 3.86 | 0.32 | 0.049165 | 10.04 | 0.009 | 0.036 | 0.004 | 957.6 | 0.676 | 2.825 | IBF | 30 | 10 | 7 | 200 | 0.025 | 0.05 | 25 | 0.3 | 0 | Synthetic | Single | 6 | 80
PAC | 600 | 240 | 85.02 | 0.76 | 3.86 | 0.32 | 0.049165 | 10.04 | 0.009 | 0.036 | 0.004 | 957.6 | 0.676 | 2.825 | IBF | 30 | 10 | 7 | 200 | 0.025 | 0.05 | 25 | 0.4 | 0 | Synthetic | Single | 7.3333 | 53.3333
PAC | 600 | 240 | 85.02 | 0.76 | 3.86 | 0.32 | 0.049165 | 10.04 | 0.009 | 0.036 | 0.004 | 957.6 | 0.676 | 2.825 | IBF | 30 | 10 | 7 | 200 | 0.025 | 0.05 | 25 | 0.5 | 0 | Synthetic | Single | 7.3333 | 53.3333
PAC | 600 | 240 | 85.02 | 0.76 | 3.86 | 0.32 | 0.049165 | 10.04 | 0.009 | 0.036 | 0.004 | 957.6 | 0.676 | 2.825 | ATE | 30 | 10 | 7 | 200 | 0.025 | 0.05 | 25 | 0 | 0 | Synthetic | Single | 7.8444 | 43.1111
PAC | 600 | 240 | 85.02 | 0.76 | 3.86 | 0.32 | 0.049165 | 10.04 | 0.009 | 0.036 | 0.004 | 957.6 | 0.676 | 2.825 | ATE | 30 | 10 | 7 | 200 | 0.025 | 0.05 | 25 | 0.1 | 0 | Synthetic | Single | 8.5111 | 29.7778
PAC | 600 | 240 | 85.02 | 0.76 | 3.86 | 0.32 | 0.049165 | 10.04 | 0.009 | 0.036 | 0.004 | 957.6 | 0.676 | 2.825 | ATE | 30 | 10 | 7 | 200 | 0.025 | 0.05 | 25 | 0.2 | 0 | Synthetic | Single | 8.0667 | 38.6667
PAC | 600 | 240 | 85.02 | 0.76 | 3.86 | 0.32 | 0.049165 | 10.04 | 0.009 | 0.036 | 0.004 | 957.6 | 0.676 | 2.825 | ATE | 30 | 10 | 7 | 200 | 0.025 | 0.05 | 25 | 0.3 | 0 | Synthetic | Single | 7.1778 | 56.4444
PAC | 600 | 240 | 85.02 | 0.76 | 3.86 | 0.32 | 0.049165 | 10.04 | 0.009 | 0.036 | 0.004 | 957.6 | 0.676 | 2.825 | ATE | 30 | 10 | 7 | 200 | 0.025 | 0.05 | 25 | 0.4 | 0 | Synthetic | Single | 7.6222 | 47.5556
PAC | 600 | 240 | 85.02 | 0.76 | 3.86 | 0.32 | 0.049165 | 10.04 | 0.009 | 0.036 | 0.004 | 957.6 | 0.676 | 2.825 | ATE | 30 | 10 | 7 | 200 | 0.025 | 0.05 | 25 | 0.5 | 0 | Synthetic | Single | 7.1778 | 56.4444
PAC | 600 | 240 | 85.02 | 0.76 | 3.86 | 0.32 | 0.049165 | 10.04 | 0.009 | 0.036 | 0.004 | 957.6 | 0.676 | 2.825 | ATE | 30 | 10 | 7 | 200 | 0.025 | 0.05 | 25 | 0 | 0 | Synthetic | Single | 7.8444 | 43.1111
PAC | 600 | 240 | 85.02 | 0.76 | 3.86 | 0.32 | 0.049165 | 10.04 | 0.009 | 0.036 | 0.004 | 957.6 | 0.676 | 2.825 | ATE | 30 | 10 | 7 | 200 | 0.025 | 0.05 | 25 | 0.1 | 0 | Synthetic | Single | 8.5111 | 29.7778
PAC | 600 | 240 | 85.02 | 0.76 | 3.86 | 0.32 | 0.049165 | 10.04 | 0.009 | 0.036 | 0.004 | 957.6 | 0.676 | 2.825 | ATE | 30 | 10 | 7 | 200 | 0.025 | 0.05 | 25 | 0.2 | 0 | Synthetic | Single | 8.0667 | 38.6667
PAC | 600 | 240 | 85.02 | 0.76 | 3.86 | 0.32 | 0.049165 | 10.04 | 0.009 | 0.036 | 0.004 | 957.6 | 0.676 | 2.825 | ATE | 30 | 10 | 7 | 200 | 0.025 | 0.05 | 25 | 0.3 | 0 | Synthetic | Single | 7.1778 | 56.4444
PAC | 600 | 240 | 85.02 | 0.76 | 3.86 | 0.32 | 0.049165 | 10.04 | 0.009 | 0.036 | 0.004 | 957.6 | 0.676 | 2.825 | ATE | 30 | 10 | 7 | 200 | 0.025 | 0.05 | 25 | 0.4 | 0 | Synthetic | Single | 7.6222 | 47.5556
PAC | 600 | 240 | 85.02 | 0.76 | 3.86 | 0.32 | 0.049165 | 10.04 | 0.009 | 0.036 | 0.004 | 957.6 | 0.676 | 2.825 | ATE | 30 | 10 | 7 | 200 | 0.025 | 0.05 | 25 | 0.5 | 0 | Synthetic | Single | 7.1778 | 56.4444
PAC | 600 | 240 | 85.02 | 0.76 | 3.86 | 0.32 | 0.049165 | 10.04 | 0.009 | 0.036 | 0.004 | 957.6 | 0.676 | 2.825 | ATE | 30 | 10 | 7 | 200 | 0.025 | 0.05 | 25 | 0 | 0 | Synthetic | Single | 7.8444 | 43.1111
PAC | 600 | 240 | 85.02 | 0.76 | 3.86 | 0.32 | 0.049165 | 10.04 | 0.009 | 0.036 | 0.004 | 957.6 | 0.676 | 2.825 | ATE | 30 | 10 | 7 | 200 | 0.025 | 0.05 | 25 | 0.1 | 0 | Synthetic | Single | 8.5111 | 29.7778
PAC | 600 | 240 | 85.02 | 0.76 | 3.86 | 0.32 | 0.049165 | 10.04 | 0.009 | 0.036 | 0.004 | 957.6 | 0.676 | 2.825 | ATE | 30 | 10 | 7 | 200 | 0.025 | 0.05 | 25 | 0.2 | 0 | Synthetic | Single | 8.0667 | 38.6667
PAC | 600 | 240 | 85.02 | 0.76 | 3.86 | 0.32 | 0.049165 | 10.04 | 0.009 | 0.036 | 0.004 | 957.6 | 0.676 | 2.825 | ATE | 30 | 10 | 7 | 200 | 0.025 | 0.05 | 25 | 0.3 | 0 | Synthetic | Single | 7.1778 | 56.4444
PAC | 600 | 240 | 85.02 | 0.76 | 3.86 | 0.32 | 0.049165 | 10.04 | 0.009 | 0.036 | 0.004 | 957.6 | 0.676 | 2.825 | ATE | 30 | 10 | 7 | 200 | 0.025 | 0.05 | 25 | 0.4 | 0 | Synthetic | Single | 7.6222 | 47.5556
PAC | 600 | 240 | 85.02 | 0.76 | 3.86 | 0.32 | 0.049165 | 10.04 | 0.009 | 0.036 | 0.004 | 957.6 | 0.676 | 2.825 | ATE | 30 | 10 | 7 | 200 | 0.025 | 0.05 | 25 | 0.5 | 0 | Synthetic | Single | 7.1778 | 56.4444
PAC | 600 | 240 | 85.02 | 0.76 | 3.86 | 0.32 | 0.049165 | 10.04 | 0.009 | 0.036 | 0.004 | 957.6 | 0.676 | 2.825 | CBZ | 30 | 10 | 7 | 200 | 0.025 | 0.05 | 25 | 0 | 0 | Synthetic | Single | 4.8909 | 102.1825
PAC | 600 | 240 | 85.02 | 0.76 | 3.86 | 0.32 | 0.049165 | 10.04 | 0.009 | 0.036 | 0.004 | 957.6 | 0.676 | 2.825 | CBZ | 30 | 10 | 7 | 200 | 0.025 | 0.05 | 25 | 0.1 | 0 | Synthetic | Single | 5.3671 | 92.6587
PAC | 600 | 240 | 85.02 | 0.76 | 3.86 | 0.32 | 0.049165 | 10.04 | 0.009 | 0.036 | 0.004 | 957.6 | 0.676 | 2.825 | CBZ | 30 | 10 | 7 | 200 | 0.025 | 0.05 | 25 | 0.2 | 0 | Synthetic | Single | 5.8829 | 82.3413
PAC | 600 | 240 | 85.02 | 0.76 | 3.86 | 0.32 | 0.049165 | 10.04 | 0.009 | 0.036 | 0.004 | 957.6 | 0.676 | 2.825 | CBZ | 30 | 10 | 7 | 200 | 0.025 | 0.05 | 25 | 0.3 | 0 | Synthetic | Single | 5.0298 | 99.4048
PAC | 600 | 240 | 85.02 | 0.76 | 3.86 | 0.32 | 0.049165 | 10.04 | 0.009 | 0.036 | 0.004 | 957.6 | 0.676 | 2.825 | CBZ | 30 | 10 | 7 | 200 | 0.025 | 0.05 | 25 | 0.4 | 0 | Synthetic | Single | 4.5337 | 109.3254
PAC | 600 | 240 | 85.02 | 0.76 | 3.86 | 0.32 | 0.049165 | 10.04 | 0.009 | 0.036 | 0.004 | 957.6 | 0.676 | 2.825 | CBZ | 30 | 10 | 7 | 200 | 0.025 | 0.05 | 25 | 0.5 | 0 | Synthetic | Single | 4.8512 | 102.9762
PAC | 600 | 240 | 85.02 | 0.76 | 3.86 | 0.32 | 0.049165 | 10.04 | 0.009 | 0.036 | 0.004 | 957.6 | 0.676 | 2.825 | CBZ | 30 | 10 | 7 | 200 | 0.025 | 0.05 | 25 | 0 | 0 | Synthetic | Single | 4.8909 | 102.1825
PAC | 600 | 240 | 85.02 | 0.76 | 3.86 | 0.32 | 0.049165 | 10.04 | 0.009 | 0.036 | 0.004 | 957.6 | 0.676 | 2.825 | CBZ | 30 | 10 | 7 | 200 | 0.025 | 0.05 | 25 | 0.1 | 0 | Synthetic | Single | 5.3671 | 92.6587
PAC | 600 | 240 | 85.02 | 0.76 | 3.86 | 0.32 | 0.049165 | 10.04 | 0.009 | 0.036 | 0.004 | 957.6 | 0.676 | 2.825 | CBZ | 30 | 10 | 7 | 200 | 0.025 | 0.05 | 25 | 0.2 | 0 | Synthetic | Single | 5.8829 | 82.3413
PAC | 600 | 240 | 85.02 | 0.76 | 3.86 | 0.32 | 0.049165 | 10.04 | 0.009 | 0.036 | 0.004 | 957.6 | 0.676 | 2.825 | CBZ | 30 | 10 | 7 | 200 | 0.025 | 0.05 | 25 | 0.3 | 0 | Synthetic | Single | 5.0298 | 99.4048
PAC | 600 | 240 | 85.02 | 0.76 | 3.86 | 0.32 | 0.049165 | 10.04 | 0.009 | 0.036 | 0.004 | 957.6 | 0.676 | 2.825 | CBZ | 30 | 10 | 7 | 200 | 0.025 | 0.05 | 25 | 0.4 | 0 | Synthetic | Single | 4.5337 | 109.3254
PAC | 600 | 240 | 85.02 | 0.76 | 3.86 | 0.32 | 0.049165 | 10.04 | 0.009 | 0.036 | 0.004 | 957.6 | 0.676 | 2.825 | CBZ | 30 | 10 | 7 | 200 | 0.025 | 0.05 | 25 | 0.5 | 0 | Synthetic | Single | 4.8512 | 102.9762
PAC | 600 | 240 | 85.02 | 0.76 | 3.86 | 0.32 | 0.049165 | 10.04 | 0.009 | 0.036 | 0.004 | 957.6 | 0.676 | 2.825 | CBZ | 30 | 10 | 7 | 200 | 0.025 | 0.05 | 25 | 0 | 0 | Synthetic | Single | 4.8909 | 102.1825
PAC | 600 | 240 | 85.02 | 0.76 | 3.86 | 0.32 | 0.049165 | 10.04 | 0.009 | 0.036 | 0.004 | 957.6 | 0.676 | 2.825 | CBZ | 30 | 10 | 7 | 200 | 0.025 | 0.05 | 25 | 0.1 | 0 | Synthetic | Single | 5.3671 | 92.6587
PAC | 600 | 240 | 85.02 | 0.76 | 3.86 | 0.32 | 0.049165 | 10.04 | 0.009 | 0.036 | 0.004 | 957.6 | 0.676 | 2.825 | CBZ | 30 | 10 | 7 | 200 | 0.025 | 0.05 | 25 | 0.2 | 0 | Synthetic | Single | 5.8829 | 82.3413
PAC | 600 | 240 | 85.02 | 0.76 | 3.86 | 0.32 | 0.049165 | 10.04 | 0.009 | 0.036 | 0.004 | 957.6 | 0.676 | 2.825 | CBZ | 30 | 10 | 7 | 200 | 0.025 | 0.05 | 25 | 0.3 | 0 | Synthetic | Single | 5.0298 | 99.4048
PAC | 600 | 240 | 85.02 | 0.76 | 3.86 | 0.32 | 0.049165 | 10.04 | 0.009 | 0.036 | 0.004 | 957.6 | 0.676 | 2.825 | CBZ | 30 | 10 | 7 | 200 | 0.025 | 0.05 | 25 | 0.4 | 0 | Synthetic | Single | 4.5337 | 109.3254
PAC | 600 | 240 | 85.02 | 0.76 | 3.86 | 0.32 | 0.049165 | 10.04 | 0.009 | 0.036 | 0.004 | 957.6 | 0.676 | 2.825 | CBZ | 30 | 10 | 7 | 200 | 0.025 | 0.05 | 25 | 0.5 | 0 | Synthetic | Single | 4.8512 | 102.9762
Pristine SCG biochar | 800 | 120 | 81.2 | 1.4 | 2.2 | 2.6 | 0.059113 | 12.6 | 0.017 | 0.027 | 0.032 | 4 | 0.006 | 5.818 | CBZ | 1440 | 1 | 7 | 160 | 0.02 | 0.05 | 25 | 0 | 0 | Synthetic | Single | 0.98746 | 0.25082
Pristine SCG biochar | 800 | 120 | 81.2 | 1.4 | 2.2 | 2.6 | 0.059113 | 12.6 | 0.017 | 0.027 | 0.032 | 4 | 0.006 | 5.818 | CBZ | 1440 | 2 | 7 | 160 | 0.02 | 0.05 | 25 | 0 | 0 | Synthetic | Single | 1.8801 | 2.3985
Pristine SCG biochar | 800 | 120 | 81.2 | 1.4 | 2.2 | 2.6 | 0.059113 | 12.6 | 0.017 | 0.027 | 0.032 | 4 | 0.006 | 5.818 | CBZ | 1440 | 3 | 7 | 160 | 0.02 | 0.05 | 25 | 0 | 0 | Synthetic | Single | 2.7517 | 4.9661
Pristine SCG biochar | 800 | 120 | 81.2 | 1.4 | 2.2 | 2.6 | 0.059113 | 12.6 | 0.017 | 0.027 | 0.032 | 4 | 0.006 | 5.818 | CBZ | 1440 | 5 | 7 | 160 | 0.02 | 0.05 | 25 | 0 | 0 | Synthetic | Single | 4.6824 | 6.3523
Pristine SCG biochar | 800 | 120 | 81.2 | 1.4 | 2.2 | 2.6 | 0.059113 | 12.6 | 0.017 | 0.027 | 0.032 | 4 | 0.006 | 5.818 | CBZ | 1440 | 7 | 7 | 160 | 0.02 | 0.05 | 25 | 0 | 0 | Synthetic | Single | 6.5353 | 9.2932
Pristine SCG biochar | 800 | 120 | 81.2 | 1.4 | 2.2 | 2.6 | 0.059113 | 12.6 | 0.017 | 0.027 | 0.032 | 4 | 0.006 | 5.818 | CBZ | 1440 | 10 | 7 | 160 | 0.02 | 0.05 | 25 | 0 | 0 | Synthetic | Single | 9.2375 | 15.2491
Pristine SCG biochar | 800 | 120 | 81.2 | 1.4 | 2.2 | 2.6 | 0.059113 | 12.6 | 0.017 | 0.027 | 0.032 | 4 | 0.006 | 5.818 | CBZ | 1440 | 1 | 7 | 160 | 0.02 | 0.05 | 25 | 0 | 0 | Synthetic | Single | 0.94282 | 1.1437
Pristine SCG biochar | 800 | 120 | 81.2 | 1.4 | 2.2 | 2.6 | 0.059113 | 12.6 | 0.017 | 0.027 | 0.032 | 4 | 0.006 | 5.818 | CBZ | 1440 | 2 | 7 | 160 | 0.02 | 0.05 | 25 | 0 | 0 | Synthetic | Single | 1.8507 | 2.9861
Pristine SCG biochar | 800 | 120 | 81.2 | 1.4 | 2.2 | 2.6 | 0.059113 | 12.6 | 0.017 | 0.027 | 0.032 | 4 | 0.006 | 5.818 | CBZ | 1440 | 3 | 7 | 160 | 0.02 | 0.05 | 25 | 0 | 0 | Synthetic | Single | 2.811 | 3.7807
Pristine SCG biochar | 800 | 120 | 81.2 | 1.4 | 2.2 | 2.6 | 0.059113 | 12.6 | 0.017 | 0.027 | 0.032 | 4 | 0.006 | 5.818 | CBZ | 1440 | 5 | 7 | 160 | 0.02 | 0.05 | 25 | 0 | 0 | Synthetic | Single | 4.6865 | 6.2699
Pristine SCG biochar | 800 | 120 | 81.2 | 1.4 | 2.2 | 2.6 | 0.059113 | 12.6 | 0.017 | 0.027 | 0.032 | 4 | 0.006 | 5.818 | CBZ | 1440 | 7 | 7 | 160 | 0.02 | 0.05 | 25 | 0 | 0 | Synthetic | Single | 6.61 | 7.7999
Pristine SCG biochar | 800 | 120 | 81.2 | 1.4 | 2.2 | 2.6 | 0.059113 | 12.6 | 0.017 | 0.027 | 0.032 | 4 | 0.006 | 5.818 | CBZ | 1440 | 10 | 7 | 160 | 0.02 | 0.05 | 25 | 0 | 0 | Synthetic | Single | 9.2909 | 14.1813
Pristine SCG biochar | 800 | 120 | 81.2 | 1.4 | 2.2 | 2.6 | 0.059113 | 12.6 | 0.017 | 0.027 | 0.032 | 4 | 0.006 | 5.818 | CBZ | 1440 | 1 | 7 | 160 | 0.02 | 0.05 | 25 | 0 | 0 | Synthetic | Single | 0.94244 | 1.1512
Pristine SCG biochar | 800 | 120 | 81.2 | 1.4 | 2.2 | 2.6 | 0.059113 | 12.6 | 0.017 | 0.027 | 0.032 | 4 | 0.006 | 5.818 | CBZ | 1440 | 2 | 7 | 160 | 0.02 | 0.05 | 25 | 0 | 0 | Synthetic | Single | 1.8427 | 3.1466
Pristine SCG biochar | 800 | 120 | 81.2 | 1.4 | 2.2 | 2.6 | 0.059113 | 12.6 | 0.017 | 0.027 | 0.032 | 4 | 0.006 | 5.818 | CBZ | 1440 | 3 | 7 | 160 | 0.02 | 0.05 | 25 | 0 | 0 | Synthetic | Single | 2.7725 | 4.5503
Pristine SCG biochar | 800 | 120 | 81.2 | 1.4 | 2.2 | 2.6 | 0.059113 | 12.6 | 0.017 | 0.027 | 0.032 | 4 | 0.006 | 5.818 | CBZ | 1440 | 5 | 7 | 160 | 0.02 | 0.05 | 25 | 0 | 0 | Synthetic | Single | 4.7363 | 5.2739
Pristine SCG biochar | 800 | 120 | 81.2 | 1.4 | 2.2 | 2.6 | 0.059113 | 12.6 | 0.017 | 0.027 | 0.032 | 4 | 0.006 | 5.818 | CBZ | 1440 | 7 | 7 | 160 | 0.02 | 0.05 | 25 | 0 | 0 | Synthetic | Single | 6.5397 | 9.2052
Pristine SCG biochar | 800 | 120 | 81.2 | 1.4 | 2.2 | 2.6 | 0.059113 | 12.6 | 0.017 | 0.027 | 0.032 | 4 | 0.006 | 5.818 | CBZ | 1440 | 10 | 7 | 160 | 0.02 | 0.05 | 25 | 0 | 0 | Synthetic | Single | 9.2264 | 15.4728
Pristine SCG biochar | 800 | 120 | 81.2 | 1.4 | 2.2 | 2.6 | 0.059113 | 12.6 | 0.017 | 0.027 | 0.032 | 4 | 0.006 | 5.818 | IBF | 1440 | 1 | 7 | 160 | 0.02 | 0.05 | 25 | 0 | 0 | Synthetic | Single | 0.9656 | 0.68809
Pristine SCG biochar | 800 | 120 | 81.2 | 1.4 | 2.2 | 2.6 | 0.059113 | 12.6 | 0.017 | 0.027 | 0.032 | 4 | 0.006 | 5.818 | IBF | 1440 | 2 | 7 | 160 | 0.02 | 0.05 | 25 | 0 | 0 | Synthetic | Single | 1.8924 | 2.1518
Pristine SCG biochar | 800 | 120 | 81.2 | 1.4 | 2.2 | 2.6 | 0.059113 | 12.6 | 0.017 | 0.027 | 0.032 | 4 | 0.006 | 5.818 | IBF | 1440 | 3 | 7 | 160 | 0.02 | 0.05 | 25 | 0 | 0 | Synthetic | Single | 2.7685 | 4.6293
Pristine SCG biochar | 800 | 120 | 81.2 | 1.4 | 2.2 | 2.6 | 0.059113 | 12.6 | 0.017 | 0.027 | 0.032 | 4 | 0.006 | 5.818 | IBF | 1440 | 5 | 7 | 160 | 0.02 | 0.05 | 25 | 0 | 0 | Synthetic | Single | 4.7601 | 4.7976
Pristine SCG biochar | 800 | 120 | 81.2 | 1.4 | 2.2 | 2.6 | 0.059113 | 12.6 | 0.017 | 0.027 | 0.032 | 4 | 0.006 | 5.818 | IBF | 1440 | 7 | 7 | 160 | 0.02 | 0.05 | 25 | 0 | 0 | Synthetic | Single | 6.518 | 9.6393
Pristine SCG biochar | 800 | 120 | 81.2 | 1.4 | 2.2 | 2.6 | 0.059113 | 12.6 | 0.017 | 0.027 | 0.032 | 4 | 0.006 | 5.818 | IBF | 1440 | 10 | 7 | 160 | 0.02 | 0.05 | 25 | 0 | 0 | Synthetic | Single | 9.3761 | 12.4777
Pristine SCG biochar | 800 | 120 | 81.2 | 1.4 | 2.2 | 2.6 | 0.059113 | 12.6 | 0.017 | 0.027 | 0.032 | 4 | 0.006 | 5.818 | IBF | 1440 | 1 | 7 | 160 | 0.02 | 0.05 | 25 | 0 | 0 | Synthetic | Single | 0.9655 | 0.68993
Pristine SCG biochar | 800 | 120 | 81.2 | 1.4 | 2.2 | 2.6 | 0.059113 | 12.6 | 0.017 | 0.027 | 0.032 | 4 | 0.006 | 5.818 | IBF | 1440 | 2 | 7 | 160 | 0.02 | 0.05 | 25 | 0 | 0 | Synthetic | Single | 1.8888 | 2.2242
Pristine SCG biochar | 800 | 120 | 81.2 | 1.4 | 2.2 | 2.6 | 0.059113 | 12.6 | 0.017 | 0.027 | 0.032 | 4 | 0.006 | 5.818 | IBF | 1440 | 3 | 7 | 160 | 0.02 | 0.05 | 25 | 0 | 0 | Synthetic | Single | 2.7626 | 4.7474
Pristine SCG biochar | 800 | 120 | 81.2 | 1.4 | 2.2 | 2.6 | 0.059113 | 12.6 | 0.017 | 0.027 | 0.032 | 4 | 0.006 | 5.818 | IBF | 1440 | 5 | 7 | 160 | 0.02 | 0.05 | 25 | 0 | 0 | Synthetic | Single | 4.7506 | 4.9881
Pristine SCG biochar | 800 | 120 | 81.2 | 1.4 | 2.2 | 2.6 | 0.059113 | 12.6 | 0.017 | 0.027 | 0.032 | 4 | 0.006 | 5.818 | IBF | 1440 | 7 | 7 | 160 | 0.02 | 0.05 | 25 | 0 | 0 | Synthetic | Single | 6.5055 | 9.8901
Pristine SCG biochar | 800 | 120 | 81.2 | 1.4 | 2.2 | 2.6 | 0.059113 | 12.6 | 0.017 | 0.027 | 0.032 | 4 | 0.006 | 5.818 | IBF | 1440 | 10 | 7 | 160 | 0.02 | 0.05 | 25 | 0 | 0 | Synthetic | Single | 9.3634 | 12.7326
Pristine SCG biochar | 800 | 120 | 81.2 | 1.4 | 2.2 | 2.6 | 0.059113 | 12.6 | 0.017 | 0.027 | 0.032 | 4 | 0.006 | 5.818 | IBF | 1440 | 1 | 7 | 160 | 0.02 | 0.05 | 25 | 0 | 0 | Synthetic | Single | 0.96951 | 0.60989
Pristine SCG biochar | 800 | 120 | 81.2 | 1.4 | 2.2 | 2.6 | 0.059113 | 12.6 | 0.017 | 0.027 | 0.032 | 4 | 0.006 | 5.818 | IBF | 1440 | 2 | 7 | 160 | 0.02 | 0.05 | 25 | 0 | 0 | Synthetic | Single | 1.8882 | 2.2364
Pristine SCG biochar | 800 | 120 | 81.2 | 1.4 | 2.2 | 2.6 | 0.059113 | 12.6 | 0.017 | 0.027 | 0.032 | 4 | 0.006 | 5.818 | IBF | 1440 | 3 | 7 | 160 | 0.02 | 0.05 | 25 | 0 | 0 | Synthetic | Single | 2.7581 | 4.8383
Pristine SCG biochar | 800 | 120 | 81.2 | 1.4 | 2.2 | 2.6 | 0.059113 | 12.6 | 0.017 | 0.027 | 0.032 | 4 | 0.006 | 5.818 | IBF | 1440 | 5 | 7 | 160 | 0.02 | 0.05 | 25 | 0 | 0 | Synthetic | Single | 4.7595 | 4.8106
Pristine SCG biochar | 800 | 120 | 81.2 | 1.4 | 2.2 | 2.6 | 0.059113 | 12.6 | 0.017 | 0.027 | 0.032 | 4 | 0.006 | 5.818 | IBF | 1440 | 7 | 7 | 160 | 0.02 | 0.05 | 25 | 0 | 0 | Synthetic | Single | 6.5288 | 9.4238
Pristine SCG biochar | 800 | 120 | 81.2 | 1.4 | 2.2 | 2.6 | 0.059113 | 12.6 | 0.017 | 0.027 | 0.032 | 4 | 0.006 | 5.818 | IBF | 1440 | 10 | 7 | 160 | 0.02 | 0.05 | 25 | 0 | 0 | Synthetic | Single | 9.3909 | 12.183
Pristine SCG biochar | 800 | 120 | 81.2 | 1.4 | 2.2 | 2.6 | 0.059113 | 12.6 | 0.017 | 0.027 | 0.032 | 4 | 0.006 | 5.818 | EE2 | 1440 | 1 | 7 | 160 | 0.02 | 0.05 | 25 | 0 | 0 | Synthetic | Single | 0.85666 | 2.8667
Pristine SCG biochar | 800 | 120 | 81.2 | 1.4 | 2.2 | 2.6 | 0.059113 | 12.6 | 0.017 | 0.027 | 0.032 | 4 | 0.006 | 5.818 | EE2 | 1440 | 2 | 7 | 160 | 0.02 | 0.05 | 25 | 0 | 0 | Synthetic | Single | 1.7826 | 4.3479
Pristine SCG biochar | 800 | 120 | 81.2 | 1.4 | 2.2 | 2.6 | 0.059113 | 12.6 | 0.017 | 0.027 | 0.032 | 4 | 0.006 | 5.818 | EE2 | 1440 | 3 | 7 | 160 | 0.02 | 0.05 | 25 | 0 | 0 | Synthetic | Single | 2.7362 | 5.2768
Pristine SCG biochar | 800 | 120 | 81.2 | 1.4 | 2.2 | 2.6 | 0.059113 | 12.6 | 0.017 | 0.027 | 0.032 | 4 | 0.006 | 5.818 | EE2 | 1440 | 5 | 7 | 160 | 0.02 | 0.05 | 25 | 0 | 0 | Synthetic | Single | 4.3905 | 12.1901
Pristine SCG biochar | 800 | 120 | 81.2 | 1.4 | 2.2 | 2.6 | 0.059113 | 12.6 | 0.017 | 0.027 | 0.032 | 4 | 0.006 | 5.818 | EE2 | 1440 | 7 | 7 | 160 | 0.02 | 0.05 | 25 | 0 | 0 | Synthetic | Single | 6.2334 | 15.3312
Pristine SCG biochar | 800 | 120 | 81.2 | 1.4 | 2.2 | 2.6 | 0.059113 | 12.6 | 0.017 | 0.027 | 0.032 | 4 | 0.006 | 5.818 | EE2 | 1440 | 10 | 7 | 160 | 0.02 | 0.05 | 25 | 0 | 0 | Synthetic | Single | 8.2413 | 35.1744
Pristine SCG biochar | 800 | 120 | 81.2 | 1.4 | 2.2 | 2.6 | 0.059113 | 12.6 | 0.017 | 0.027 | 0.032 | 4 | 0.006 | 5.818 | EE2 | 1440 | 1 | 7 | 160 | 0.02 | 0.05 | 25 | 0 | 0 | Synthetic | Single | 0.84515 | 3.097
Pristine SCG biochar | 800 | 120 | 81.2 | 1.4 | 2.2 | 2.6 | 0.059113 | 12.6 | 0.017 | 0.027 | 0.032 | 4 | 0.006 | 5.818 | EE2 | 1440 | 2 | 7 | 160 | 0.02 | 0.05 | 25 | 0 | 0 | Synthetic | Single | 1.7951 | 4.0984
Pristine SCG biochar | 800 | 120 | 81.2 | 1.4 | 2.2 | 2.6 | 0.059113 | 12.6 | 0.017 | 0.027 | 0.032 | 4 | 0.006 | 5.818 | EE2 | 1440 | 3 | 7 | 160 | 0.02 | 0.05 | 25 | 0 | 0 | Synthetic | Single | 2.69 | 6.1994
Pristine SCG biochar | 800 | 120 | 81.2 | 1.4 | 2.2 | 2.6 | 0.059113 | 12.6 | 0.017 | 0.027 | 0.032 | 4 | 0.006 | 5.818 | EE2 | 1440 | 5 | 7 | 160 | 0.02 | 0.05 | 25 | 0 | 0 | Synthetic | Single | 4.4064 | 11.8727
Pristine SCG biochar | 800 | 120 | 81.2 | 1.4 | 2.2 | 2.6 | 0.059113 | 12.6 | 0.017 | 0.027 | 0.032 | 4 | 0.006 | 5.818 | EE2 | 1440 | 7 | 7 | 160 | 0.02 | 0.05 | 25 | 0 | 0 | Synthetic | Single | 6.2189 | 15.6226
Pristine SCG biochar | 800 | 120 | 81.2 | 1.4 | 2.2 | 2.6 | 0.059113 | 12.6 | 0.017 | 0.027 | 0.032 | 4 | 0.006 | 5.818 | EE2 | 1440 | 10 | 7 | 160 | 0.02 | 0.05 | 25 | 0 | 0 | Synthetic | Single | 8.0798 | 38.4042
Pristine SCG biochar | 800 | 120 | 81.2 | 1.4 | 2.2 | 2.6 | 0.059113 | 12.6 | 0.017 | 0.027 | 0.032 | 4 | 0.006 | 5.818 | EE2 | 1440 | 1 | 7 | 160 | 0.02 | 0.05 | 25 | 0 | 0 | Synthetic | Single | 0.8423 | 3.154
Pristine SCG biochar | 800 | 120 | 81.2 | 1.4 | 2.2 | 2.6 | 0.059113 | 12.6 | 0.017 | 0.027 | 0.032 | 4 | 0.006 | 5.818 | EE2 | 1440 | 2 | 7 | 160 | 0.02 | 0.05 | 25 | 0 | 0 | Synthetic | Single | 1.8018 | 3.9634
Pristine SCG biochar | 800 | 120 | 81.2 | 1.4 | 2.2 | 2.6 | 0.059113 | 12.6 | 0.017 | 0.027 | 0.032 | 4 | 0.006 | 5.818 | EE2 | 1440 | 3 | 7 | 160 | 0.02 | 0.05 | 25 | 0 | 0 | Synthetic | Single | 2.7014 | 5.9716
Pristine SCG biochar | 800 | 120 | 81.2 | 1.4 | 2.2 | 2.6 | 0.059113 | 12.6 | 0.017 | 0.027 | 0.032 | 4 | 0.006 | 5.818 | EE2 | 1440 | 5 | 7 | 160 | 0.02 | 0.05 | 25 | 0 | 0 | Synthetic | Single | 4.4943 | 10.1132
Pristine SCG biochar | 800 | 120 | 81.2 | 1.4 | 2.2 | 2.6 | 0.059113 | 12.6 | 0.017 | 0.027 | 0.032 | 4 | 0.006 | 5.818 | EE2 | 1440 | 7 | 7 | 160 | 0.02 | 0.05 | 25 | 0 | 0 | Synthetic | Single | 6.3407 | 13.1853
Pristine SCG biochar | 800 | 120 | 81.2 | 1.4 | 2.2 | 2.6 | 0.059113 | 12.6 | 0.017 | 0.027 | 0.032 | 4 | 0.006 | 5.818 | EE2 | 1440 | 10 | 7 | 160 | 0.02 | 0.05 | 25 | 0 | 0 | Synthetic | Single | 8.8135 | 23.7301
Pristine SCG biochar | 800 | 120 | 81.2 | 1.4 | 2.2 | 2.6 | 0.059113 | 12.6 | 0.017 | 0.027 | 0.032 | 4 | 0.006 | 5.818 | CBZ | 1440 | 1 | 7 | 160 | 0.02 | 0.05 | 25 | 0 | 0 | Synthetic | Competative | 0.88675 | 2.265
Pristine SCG biochar | 800 | 120 | 81.2 | 1.4 | 2.2 | 2.6 | 0.059113 | 12.6 | 0.017 | 0.027 | 0.032 | 4 | 0.006 | 5.818 | CBZ | 1440 | 2 | 7 | 160 | 0.02 | 0.05 | 25 | 0 | 0 | Synthetic | Competative | 1.7771 | 4.4587
Pristine SCG biochar | 800 | 120 | 81.2 | 1.4 | 2.2 | 2.6 | 0.059113 | 12.6 | 0.017 | 0.027 | 0.032 | 4 | 0.006 | 5.818 | CBZ | 1440 | 3 | 7 | 160 | 0.02 | 0.05 | 25 | 0 | 0 | Synthetic | Competative | 2.8895 | 2.2105
Pristine SCG biochar | 800 | 120 | 81.2 | 1.4 | 2.2 | 2.6 | 0.059113 | 12.6 | 0.017 | 0.027 | 0.032 | 4 | 0.006 | 5.818 | CBZ | 1440 | 5 | 7 | 160 | 0.02 | 0.05 | 25 | 0 | 0 | Synthetic | Competative | 4.4091 | 11.8184
Pristine SCG biochar | 800 | 120 | 81.2 | 1.4 | 2.2 | 2.6 | 0.059113 | 12.6 | 0.017 | 0.027 | 0.032 | 4 | 0.006 | 5.818 | CBZ | 1440 | 7 | 7 | 160 | 0.02 | 0.05 | 25 | 0 | 0 | Synthetic | Competative | 6.1601 | 16.7977
Pristine SCG biochar | 800 | 120 | 81.2 | 1.4 | 2.2 | 2.6 | 0.059113 | 12.6 | 0.017 | 0.027 | 0.032 | 4 | 0.006 | 5.818 | CBZ | 1440 | 10 | 7 | 160 | 0.02 | 0.05 | 25 | 0 | 0 | Synthetic | Competative | 9.1125 | 17.7504
Pristine SCG biochar | 800 | 120 | 81.2 | 1.4 | 2.2 | 2.6 | 0.059113 | 12.6 | 0.017 | 0.027 | 0.032 | 4 | 0.006 | 5.818 | CBZ | 1440 | 1 | 7 | 160 | 0.02 | 0.05 | 25 | 0 | 0 | Synthetic | Competative | 0.89276 | 2.1448
Pristine SCG biochar | 800 | 120 | 81.2 | 1.4 | 2.2 | 2.6 | 0.059113 | 12.6 | 0.017 | 0.027 | 0.032 | 4 | 0.006 | 5.818 | CBZ | 1440 | 2 | 7 | 160 | 0.02 | 0.05 | 25 | 0 | 0 | Synthetic | Competative | 1.7803 | 4.3935
Pristine SCG biochar | 800 | 120 | 81.2 | 1.4 | 2.2 | 2.6 | 0.059113 | 12.6 | 0.017 | 0.027 | 0.032 | 4 | 0.006 | 5.818 | CBZ | 1440 | 3 | 7 | 160 | 0.02 | 0.05 | 25 | 0 | 0 | Synthetic | Competative | 2.5881 | 8.2383
Pristine SCG biochar | 800 | 120 | 81.2 | 1.4 | 2.2 | 2.6 | 0.059113 | 12.6 | 0.017 | 0.027 | 0.032 | 4 | 0.006 | 5.818 | CBZ | 1440 | 5 | 7 | 160 | 0.02 | 0.05 | 25 | 0 | 0 | Synthetic | Competative | 4.3545 | 12.911
Pristine SCG biochar | 800 | 120 | 81.2 | 1.4 | 2.2 | 2.6 | 0.059113 | 12.6 | 0.017 | 0.027 | 0.032 | 4 | 0.006 | 5.818 | CBZ | 1440 | 7 | 7 | 160 | 0.02 | 0.05 | 25 | 0 | 0 | Synthetic | Competative | 6.2902 | 14.1964
Pristine SCG biochar | 800 | 120 | 81.2 | 1.4 | 2.2 | 2.6 | 0.059113 | 12.6 | 0.017 | 0.027 | 0.032 | 4 | 0.006 | 5.818 | CBZ | 1440 | 10 | 7 | 160 | 0.02 | 0.05 | 25 | 0 | 0 | Synthetic | Competative | 9.0961 | 18.0779
Pristine SCG biochar | 800 | 120 | 81.2 | 1.4 | 2.2 | 2.6 | 0.059113 | 12.6 | 0.017 | 0.027 | 0.032 | 4 | 0.006 | 5.818 | CBZ | 1440 | 1 | 7 | 160 | 0.02 | 0.05 | 25 | 0 | 0 | Synthetic | Competative | 0.89258 | 2.1484
Pristine SCG biochar | 800 | 120 | 81.2 | 1.4 | 2.2 | 2.6 | 0.059113 | 12.6 | 0.017 | 0.027 | 0.032 | 4 | 0.006 | 5.818 | CBZ | 1440 | 2 | 7 | 160 | 0.02 | 0.05 | 25 | 0 | 0 | Synthetic | Competative | 1.7759 | 4.4824
Pristine SCG biochar | 800 | 120 | 81.2 | 1.4 | 2.2 | 2.6 | 0.059113 | 12.6 | 0.017 | 0.027 | 0.032 | 4 | 0.006 | 5.818 | CBZ | 1440 | 3 | 7 | 160 | 0.02 | 0.05 | 25 | 0 | 0 | Synthetic | Competative | 2.5932 | 8.1362
Pristine SCG biochar | 800 | 120 | 81.2 | 1.4 | 2.2 | 2.6 | 0.059113 | 12.6 | 0.017 | 0.027 | 0.032 | 4 | 0.006 | 5.818 | CBZ | 1440 | 5 | 7 | 160 | 0.02 | 0.05 | 25 | 0 | 0 | Synthetic | Competative | 4.3507 | 12.986
Pristine SCG biochar | 800 | 120 | 81.2 | 1.4 | 2.2 | 2.6 | 0.059113 | 12.6 | 0.017 | 0.027 | 0.032 | 4 | 0.006 | 5.818 | CBZ | 1440 | 7 | 7 | 160 | 0.02 | 0.05 | 25 | 0 | 0 | Synthetic | Competative | 6.1724 | 16.5526
Pristine SCG biochar | 800 | 120 | 81.2 | 1.4 | 2.2 | 2.6 | 0.059113 | 12.6 | 0.017 | 0.027 | 0.032 | 4 | 0.006 | 5.818 | CBZ | 1440 | 10 | 7 | 160 | 0.02 | 0.05 | 25 | 0 | 0 | Synthetic | Competative | 8.8309 | 23.3821
Pristine SCG biochar | 800 | 120 | 81.2 | 1.4 | 2.2 | 2.6 | 0.059113 | 12.6 | 0.017 | 0.027 | 0.032 | 4 | 0.006 | 5.818 | IBF | 1440 | 1 | 7 | 160 | 0.02 | 0.05 | 25 | 0 | 0 | Synthetic | Competative | 0.92035 | 1.5931
Pristine SCG biochar | 800 | 120 | 81.2 | 1.4 | 2.2 | 2.6 | 0.059113 | 12.6 | 0.017 | 0.027 | 0.032 | 4 | 0.006 | 5.818 | IBF | 1440 | 2 | 7 | 160 | 0.02 | 0.05 | 25 | 0 | 0 | Synthetic | Competative | 1.7915 | 4.17
Pristine SCG biochar | 800 | 120 | 81.2 | 1.4 | 2.2 | 2.6 | 0.059113 | 12.6 | 0.017 | 0.027 | 0.032 | 4 | 0.006 | 5.818 | IBF | 1440 | 3 | 7 | 160 | 0.02 | 0.05 | 25 | 0 | 0 | Synthetic | Competative | 2.6821 | 6.3581
Pristine SCG biochar | 800 | 120 | 81.2 | 1.4 | 2.2 | 2.6 | 0.059113 | 12.6 | 0.017 | 0.027 | 0.032 | 4 | 0.006 | 5.818 | IBF | 1440 | 5 | 7 | 160 | 0.02 | 0.05 | 25 | 0 | 0 | Synthetic | Competative | 4.6245 | 7.5107
Pristine SCG biochar | 800 | 120 | 81.2 | 1.4 | 2.2 | 2.6 | 0.059113 | 12.6 | 0.017 | 0.027 | 0.032 | 4 | 0.006 | 5.818 | IBF | 1440 | 7 | 7 | 160 | 0.02 | 0.05 | 25 | 0 | 0 | Synthetic | Competative | 6.4354 | 11.2915
Pristine SCG biochar | 800 | 120 | 81.2 | 1.4 | 2.2 | 2.6 | 0.059113 | 12.6 | 0.017 | 0.027 | 0.032 | 4 | 0.006 | 5.818 | IBF | 1440 | 10 | 7 | 160 | 0.02 | 0.05 | 25 | 0 | 0 | Synthetic | Competative | 8.8909 | 22.1823
Pristine SCG biochar | 800 | 120 | 81.2 | 1.4 | 2.2 | 2.6 | 0.059113 | 12.6 | 0.017 | 0.027 | 0.032 | 4 | 0.006 | 5.818 | IBF | 1440 | 1 | 7 | 160 | 0.02 | 0.05 | 25 | 0 | 0 | Synthetic | Competative | 0.91842 | 1.6315
Pristine SCG biochar | 800 | 120 | 81.2 | 1.4 | 2.2 | 2.6 | 0.059113 | 12.6 | 0.017 | 0.027 | 0.032 | 4 | 0.006 | 5.818 | IBF | 1440 | 2 | 7 | 160 | 0.02 | 0.05 | 25 | 0 | 0 | Synthetic | Competative | 1.7854 | 4.2915
Pristine SCG biochar | 800 | 120 | 81.2 | 1.4 | 2.2 | 2.6 | 0.059113 | 12.6 | 0.017 | 0.027 | 0.032 | 4 | 0.006 | 5.818 | IBF | 1440 | 3 | 7 | 160 | 0.02 | 0.05 | 25 | 0 | 0 | Synthetic | Competative | 2.6722 | 6.5551
Pristine SCG biochar | 800 | 120 | 81.2 | 1.4 | 2.2 | 2.6 | 0.059113 | 12.6 | 0.017 | 0.027 | 0.032 | 4 | 0.006 | 5.818 | IBF | 1440 | 5 | 7 | 160 | 0.02 | 0.05 | 25 | 0 | 0 | Synthetic | Competative | 4.6181 | 7.6371
Pristine SCG biochar | 800 | 120 | 81.2 | 1.4 | 2.2 | 2.6 | 0.059113 | 12.6 | 0.017 | 0.027 | 0.032 | 4 | 0.006 | 5.818 | IBF | 1440 | 7 | 7 | 160 | 0.02 | 0.05 | 25 | 0 | 0 | Synthetic | Competative | 6.4688 | 10.625
Pristine SCG biochar | 800 | 120 | 81.2 | 1.4 | 2.2 | 2.6 | 0.059113 | 12.6 | 0.017 | 0.027 | 0.032 | 4 | 0.006 | 5.818 | IBF | 1440 | 10 | 7 | 160 | 0.02 | 0.05 | 25 | 0 | 0 | Synthetic | Competative | 8.8322 | 23.3567
Pristine SCG biochar | 800 | 120 | 81.2 | 1.4 | 2.2 | 2.6 | 0.059113 | 12.6 | 0.017 | 0.027 | 0.032 | 4 | 0.006 | 5.818 | IBF | 1440 | 1 | 7 | 160 | 0.02 | 0.05 | 25 | 0 | 0 | Synthetic | Competative | 0.92833 | 1.4334
Pristine SCG biochar | 800 | 120 | 81.2 | 1.4 | 2.2 | 2.6 | 0.059113 | 12.6 | 0.017 | 0.027 | 0.032 | 4 | 0.006 | 5.818 | IBF | 1440 | 2 | 7 | 160 | 0.02 | 0.05 | 25 | 0 | 0 | Synthetic | Competative | 1.7856 | 4.2879
Pristine SCG biochar | 800 | 120 | 81.2 | 1.4 | 2.2 | 2.6 | 0.059113 | 12.6 | 0.017 | 0.027 | 0.032 | 4 | 0.006 | 5.818 | IBF | 1440 | 3 | 7 | 160 | 0.02 | 0.05 | 25 | 0 | 0 | Synthetic | Competative | 2.6559 | 6.8827
Pristine SCG biochar | 800 | 120 | 81.2 | 1.4 | 2.2 | 2.6 | 0.059113 | 12.6 | 0.017 | 0.027 | 0.032 | 4 | 0.006 | 5.818 | IBF | 1440 | 5 | 7 | 160 | 0.02 | 0.05 | 25 | 0 | 0 | Synthetic | Competative | 4.6228 | 7.5449
Pristine SCG biochar | 800 | 120 | 81.2 | 1.4 | 2.2 | 2.6 | 0.059113 | 12.6 | 0.017 | 0.027 | 0.032 | 4 | 0.006 | 5.818 | IBF | 1440 | 7 | 7 | 160 | 0.02 | 0.05 | 25 | 0 | 0 | Synthetic | Competative | 6.4709 | 10.5815
Pristine SCG biochar | 800 | 120 | 81.2 | 1.4 | 2.2 | 2.6 | 0.059113 | 12.6 | 0.017 | 0.027 | 0.032 | 4 | 0.006 | 5.818 | IBF | 1440 | 10 | 7 | 160 | 0.02 | 0.05 | 25 | 0 | 0 | Synthetic | Competative | 8.8501 | 22.9972
Pristine SCG biochar | 800 | 120 | 81.2 | 1.4 | 2.2 | 2.6 | 0.059113 | 12.6 | 0.017 | 0.027 | 0.032 | 4 | 0.006 | 5.818 | EE2 | 1440 | 1 | 7 | 160 | 0.02 | 0.05 | 25 | 0 | 0 | Synthetic | Competative | 0.78847 | 4.2306
Pristine SCG biochar | 800 | 120 | 81.2 | 1.4 | 2.2 | 2.6 | 0.059113 | 12.6 | 0.017 | 0.027 | 0.032 | 4 | 0.006 | 5.818 | EE2 | 1440 | 2 | 7 | 160 | 0.02 | 0.05 | 25 | 0 | 0 | Synthetic | Competative | 1.6339 | 7.3215
Pristine SCG biochar | 800 | 120 | 81.2 | 1.4 | 2.2 | 2.6 | 0.059113 | 12.6 | 0.017 | 0.027 | 0.032 | 4 | 0.006 | 5.818 | EE2 | 1440 | 3 | 7 | 160 | 0.02 | 0.05 | 25 | 0 | 0 | Synthetic | Competative | 2.4882 | 10.2368
Pristine SCG biochar | 800 | 120 | 81.2 | 1.4 | 2.2 | 2.6 | 0.059113 | 12.6 | 0.017 | 0.027 | 0.032 | 4 | 0.006 | 5.818 | EE2 | 1440 | 5 | 7 | 160 | 0.02 | 0.05 | 25 | 0 | 0 | Synthetic | Competative | 4.508 | 9.8408
Pristine SCG biochar | 800 | 120 | 81.2 | 1.4 | 2.2 | 2.6 | 0.059113 | 12.6 | 0.017 | 0.027 | 0.032 | 4 | 0.006 | 5.818 | EE2 | 1440 | 7 | 7 | 160 | 0.02 | 0.05 | 25 | 0 | 0 | Synthetic | Competative | 7.1205 | -2.4102
Pristine SCG biochar | 800 | 120 | 81.2 | 1.4 | 2.2 | 2.6 | 0.059113 | 12.6 | 0.017 | 0.027 | 0.032 | 4 | 0.006 | 5.818 | EE2 | 1440 | 10 | 7 | 160 | 0.02 | 0.05 | 25 | 0 | 0 | Synthetic | Competative | 7.2803 | 54.3946
Pristine SCG biochar | 800 | 120 | 81.2 | 1.4 | 2.2 | 2.6 | 0.059113 | 12.6 | 0.017 | 0.027 | 0.032 | 4 | 0.006 | 5.818 | EE2 | 1440 | 1 | 7 | 160 | 0.02 | 0.05 | 25 | 0 | 0 | Synthetic | Competative | 0.78019 | 4.3963
Pristine SCG biochar | 800 | 120 | 81.2 | 1.4 | 2.2 | 2.6 | 0.059113 | 12.6 | 0.017 | 0.027 | 0.032 | 4 | 0.006 | 5.818 | EE2 | 1440 | 2 | 7 | 160 | 0.02 | 0.05 | 25 | 0 | 0 | Synthetic | Competative | 1.6336 | 7.3273
Pristine SCG biochar | 800 | 120 | 81.2 | 1.4 | 2.2 | 2.6 | 0.059113 | 12.6 | 0.017 | 0.027 | 0.032 | 4 | 0.006 | 5.818 | EE2 | 1440 | 3 | 7 | 160 | 0.02 | 0.05 | 25 | 0 | 0 | Synthetic | Competative | 2.4653 | 10.6935
Pristine SCG biochar | 800 | 120 | 81.2 | 1.4 | 2.2 | 2.6 | 0.059113 | 12.6 | 0.017 | 0.027 | 0.032 | 4 | 0.006 | 5.818 | EE2 | 1440 | 5 | 7 | 160 | 0.02 | 0.05 | 25 | 0 | 0 | Synthetic | Competative | 4.531 | 9.3793
Pristine SCG biochar | 800 | 120 | 81.2 | 1.4 | 2.2 | 2.6 | 0.059113 | 12.6 | 0.017 | 0.027 | 0.032 | 4 | 0.006 | 5.818 | EE2 | 1440 | 7 | 7 | 160 | 0.02 | 0.05 | 25 | 0 | 0 | Synthetic | Competative | 6.2698 | 14.6031
Pristine SCG biochar | 800 | 120 | 81.2 | 1.4 | 2.2 | 2.6 | 0.059113 | 12.6 | 0.017 | 0.027 | 0.032 | 4 | 0.006 | 5.818 | EE2 | 1440 | 10 | 7 | 160 | 0.02 | 0.05 | 25 | 0 | 0 | Synthetic | Competative | 8.8486 | 23.0285
Pristine SCG biochar | 800 | 120 | 81.2 | 1.4 | 2.2 | 2.6 | 0.059113 | 12.6 | 0.017 | 0.027 | 0.032 | 4 | 0.006 | 5.818 | EE2 | 1440 | 1 | 7 | 160 | 0.02 | 0.05 | 25 | 0 | 0 | Synthetic | Competative | 0.78177 | 4.3645
Pristine SCG biochar | 800 | 120 | 81.2 | 1.4 | 2.2 | 2.6 | 0.059113 | 12.6 | 0.017 | 0.027 | 0.032 | 4 | 0.006 | 5.818 | EE2 | 1440 | 2 | 7 | 160 | 0.02 | 0.05 | 25 | 0 | 0 | Synthetic | Competative | 1.6341 | 7.3179
Pristine SCG biochar | 800 | 120 | 81.2 | 1.4 | 2.2 | 2.6 | 0.059113 | 12.6 | 0.017 | 0.027 | 0.032 | 4 | 0.006 | 5.818 | EE2 | 1440 | 3 | 7 | 160 | 0.02 | 0.05 | 25 | 0 | 0 | Synthetic | Competative | 2.4604 | 10.7922
Pristine SCG biochar | 800 | 120 | 81.2 | 1.4 | 2.2 | 2.6 | 0.059113 | 12.6 | 0.017 | 0.027 | 0.032 | 4 | 0.006 | 5.818 | EE2 | 1440 | 5 | 7 | 160 | 0.02 | 0.05 | 25 | 0 | 0 | Synthetic | Competative | 4.5025 | 9.9498
Pristine SCG biochar | 800 | 120 | 81.2 | 1.4 | 2.2 | 2.6 | 0.059113 | 12.6 | 0.017 | 0.027 | 0.032 | 4 | 0.006 | 5.818 | EE2 | 1440 | 7 | 7 | 160 | 0.02 | 0.05 | 25 | 0 | 0 | Synthetic | Competative | 6.2595 | 14.8103
Pristine SCG biochar | 800 | 120 | 81.2 | 1.4 | 2.2 | 2.6 | 0.059113 | 12.6 | 0.017 | 0.027 | 0.032 | 4 | 0.006 | 5.818 | EE2 | 1440 | 10 | 7 | 160 | 0.02 | 0.05 | 25 | 0 | 0 | Synthetic | Competative | 8.9369 | 21.2613
Pristine SCG biochar | 800 | 120 | 81.2 | 1.4 | 2.2 | 2.6 | 0.059113 | 12.6 | 0.017 | 0.027 | 0.032 | 4 | 0.006 | 5.818 | CBZ | 30 | 1 | 7 | 160 | 0.02 | 0.05 | 25 | 0 | 0 | Synthetic | Single | 0.94297 | 1.1405
Pristine SCG biochar | 800 | 120 | 81.2 | 1.4 | 2.2 | 2.6 | 0.059113 | 12.6 | 0.017 | 0.027 | 0.032 | 4 | 0.006 | 5.818 | CBZ | 60 | 1 | 7 | 160 | 0.02 | 0.05 | 25 | 0 | 0 | Synthetic | Single | 0.92864 | 1.4272
Pristine SCG biochar | 800 | 120 | 81.2 | 1.4 | 2.2 | 2.6 | 0.059113 | 12.6 | 0.017 | 0.027 | 0.032 | 4 | 0.006 | 5.818 | CBZ | 180 | 1 | 7 | 160 | 0.02 | 0.05 | 25 | 0 | 0 | Synthetic | Single | 0.92471 | 1.5058
Pristine SCG biochar | 800 | 120 | 81.2 | 1.4 | 2.2 | 2.6 | 0.059113 | 12.6 | 0.017 | 0.027 | 0.032 | 4 | 0.006 | 5.818 | CBZ | 360 | 1 | 7 | 160 | 0.02 | 0.05 | 25 | 0 | 0 | Synthetic | Single | 0.92557 | 1.4886
Pristine SCG biochar | 800 | 120 | 81.2 | 1.4 | 2.2 | 2.6 | 0.059113 | 12.6 | 0.017 | 0.027 | 0.032 | 4 | 0.006 | 5.818 | CBZ | 540 | 1 | 7 | 160 | 0.02 | 0.05 | 25 | 0 | 0 | Synthetic | Single | 0.91637 | 1.6725
Pristine SCG biochar | 800 | 120 | 81.2 | 1.4 | 2.2 | 2.6 | 0.059113 | 12.6 | 0.017 | 0.027 | 0.032 | 4 | 0.006 | 5.818 | CBZ | 720 | 1 | 7 | 160 | 0.02 | 0.05 | 25 | 0 | 0 | Synthetic | Single | 0.91762 | 1.6476
Pristine SCG biochar | 800 | 120 | 81.2 | 1.4 | 2.2 | 2.6 | 0.059113 | 12.6 | 0.017 | 0.027 | 0.032 | 4 | 0.006 | 5.818 | CBZ | 960 | 1 | 7 | 160 | 0.02 | 0.05 | 25 | 0 | 0 | Synthetic | Single | 0.91332 | 1.7337
Pristine SCG biochar | 800 | 120 | 81.2 | 1.4 | 2.2 | 2.6 | 0.059113 | 12.6 | 0.017 | 0.027 | 0.032 | 4 | 0.006 | 5.818 | CBZ | 1440 | 1 | 7 | 160 | 0.02 | 0.05 | 25 | 0 | 0 | Synthetic | Single | 0.91332 | 1.7336
Pristine SCG biochar | 800 | 120 | 81.2 | 1.4 | 2.2 | 2.6 | 0.059113 | 12.6 | 0.017 | 0.027 | 0.032 | 4 | 0.006 | 5.818 | CBZ | 30 | 1 | 7 | 160 | 0.02 | 0.05 | 25 | 0 | 0 | Synthetic | Single | 0.94342 | 1.1315
Pristine SCG biochar | 800 | 120 | 81.2 | 1.4 | 2.2 | 2.6 | 0.059113 | 12.6 | 0.017 | 0.027 | 0.032 | 4 | 0.006 | 5.818 | CBZ | 60 | 1 | 7 | 160 | 0.02 | 0.05 | 25 | 0 | 0 | Synthetic | Single | 0.94342 | 1.1315
Pristine SCG biochar | 800 | 120 | 81.2 | 1.4 | 2.2 | 2.6 | 0.059113 | 12.6 | 0.017 | 0.027 | 0.032 | 4 | 0.006 | 5.818 | CBZ | 180 | 1 | 7 | 160 | 0.02 | 0.05 | 25 | 0 | 0 | Synthetic | Single | 0.93671 | 1.2658
Pristine SCG biochar | 800 | 120 | 81.2 | 1.4 | 2.2 | 2.6 | 0.059113 | 12.6 | 0.017 | 0.027 | 0.032 | 4 | 0.006 | 5.818 | CBZ | 360 | 1 | 7 | 160 | 0.02 | 0.05 | 25 | 0 | 0 | Synthetic | Single | 0.92617 | 1.4766
Pristine SCG biochar | 800 | 120 | 81.2 | 1.4 | 2.2 | 2.6 | 0.059113 | 12.6 | 0.017 | 0.027 | 0.032 | 4 | 0.006 | 5.818 | CBZ | 540 | 1 | 7 | 160 | 0.02 | 0.05 | 25 | 0 | 0 | Synthetic | Single | 0.91505 | 1.699
Pristine SCG biochar | 800 | 120 | 81.2 | 1.4 | 2.2 | 2.6 | 0.059113 | 12.6 | 0.017 | 0.027 | 0.032 | 4 | 0.006 | 5.818 | CBZ | 720 | 1 | 7 | 160 | 0.02 | 0.05 | 25 | 0 | 0 | Synthetic | Single | 0.91181 | 1.7639
Pristine SCG biochar | 800 | 120 | 81.2 | 1.4 | 2.2 | 2.6 | 0.059113 | 12.6 | 0.017 | 0.027 | 0.032 | 4 | 0.006 | 5.818 | CBZ | 960 | 1 | 7 | 160 | 0.02 | 0.05 | 25 | 0 | 0 | Synthetic | Single | 0.91437 | 1.7126
Pristine SCG biochar | 800 | 120 | 81.2 | 1.4 | 2.2 | 2.6 | 0.059113 | 12.6 | 0.017 | 0.027 | 0.032 | 4 | 0.006 | 5.818 | CBZ | 1440 | 1 | 7 | 160 | 0.02 | 0.05 | 25 | 0 | 0 | Synthetic | Single | 0.91436 | 1.7129
Pristine SCG biochar | 800 | 120 | 81.2 | 1.4 | 2.2 | 2.6 | 0.059113 | 12.6 | 0.017 | 0.027 | 0.032 | 4 | 0.006 | 5.818 | IBF | 30 | 1 | 7 | 160 | 0.02 | 0.05 | 25 | 0 | 0 | Synthetic | Single | 0.92243 | 1.5514
Pristine SCG biochar | 800 | 120 | 81.2 | 1.4 | 2.2 | 2.6 | 0.059113 | 12.6 | 0.017 | 0.027 | 0.032 | 4 | 0.006 | 5.818 | IBF | 60 | 1 | 7 | 160 | 0.02 | 0.05 | 25 | 0 | 0 | Synthetic | Single | 0.9065 | 1.8699
Pristine SCG biochar | 800 | 120 | 81.2 | 1.4 | 2.2 | 2.6 | 0.059113 | 12.6 | 0.017 | 0.027 | 0.032 | 4 | 0.006 | 5.818 | IBF | 180 | 1 | 7 | 160 | 0.02 | 0.05 | 25 | 0 | 0 | Synthetic | Single | 0.88831 | 2.2339
Pristine SCG biochar | 800 | 120 | 81.2 | 1.4 | 2.2 | 2.6 | 0.059113 | 12.6 | 0.017 | 0.027 | 0.032 | 4 | 0.006 | 5.818 | IBF | 360 | 1 | 7 | 160 | 0.02 | 0.05 | 25 | 0 | 0 | Synthetic | Single | 0.88879 | 2.2242
Pristine SCG biochar | 800 | 120 | 81.2 | 1.4 | 2.2 | 2.6 | 0.059113 | 12.6 | 0.017 | 0.027 | 0.032 | 4 | 0.006 | 5.818 | IBF | 540 | 1 | 7 | 160 | 0.02 | 0.05 | 25 | 0 | 0 | Synthetic | Single | 0.90522 | 1.8955
Pristine SCG biochar | 800 | 120 | 81.2 | 1.4 | 2.2 | 2.6 | 0.059113 | 12.6 | 0.017 | 0.027 | 0.032 | 4 | 0.006 | 5.818 | IBF | 720 | 1 | 7 | 160 | 0.02 | 0.05 | 25 | 0 | 0 | Synthetic | Single | 0.89714 | 2.0571
Pristine SCG biochar | 800 | 120 | 81.2 | 1.4 | 2.2 | 2.6 | 0.059113 | 12.6 | 0.017 | 0.027 | 0.032 | 4 | 0.006 | 5.818 | IBF | 960 | 1 | 7 | 160 | 0.02 | 0.05 | 25 | 0 | 0 | Synthetic | Single | 0.88836 | 2.2327
Pristine SCG biochar | 800 | 120 | 81.2 | 1.4 | 2.2 | 2.6 | 0.059113 | 12.6 | 0.017 | 0.027 | 0.032 | 4 | 0.006 | 5.818 | IBF | 1440 | 1 | 7 | 160 | 0.02 | 0.05 | 25 | 0 | 0 | Synthetic | Single | 0.8884 | 2.232
Pristine SCG biochar | 800 | 120 | 81.2 | 1.4 | 2.2 | 2.6 | 0.059113 | 12.6 | 0.017 | 0.027 | 0.032 | 4 | 0.006 | 5.818 | IBF | 30 | 1 | 7 | 160 | 0.02 | 0.05 | 25 | 0 | 0 | Synthetic | Single | 0.88967 | 2.2065
Pristine SCG biochar | 800 | 120 | 81.2 | 1.4 | 2.2 | 2.6 | 0.059113 | 12.6 | 0.017 | 0.027 | 0.032 | 4 | 0.006 | 5.818 | IBF | 60 | 1 | 7 | 160 | 0.02 | 0.05 | 25 | 0 | 0 | Synthetic | Single | 0.89436 | 2.1128
Pristine SCG biochar | 800 | 120 | 81.2 | 1.4 | 2.2 | 2.6 | 0.059113 | 12.6 | 0.017 | 0.027 | 0.032 | 4 | 0.006 | 5.818 | IBF | 180 | 1 | 7 | 160 | 0.02 | 0.05 | 25 | 0 | 0 | Synthetic | Single | 0.90162 | 1.9677
Pristine SCG biochar | 800 | 120 | 81.2 | 1.4 | 2.2 | 2.6 | 0.059113 | 12.6 | 0.017 | 0.027 | 0.032 | 4 | 0.006 | 5.818 | IBF | 360 | 1 | 7 | 160 | 0.02 | 0.05 | 25 | 0 | 0 | Synthetic | Single | 0.90104 | 1.9792
Pristine SCG biochar | 800 | 120 | 81.2 | 1.4 | 2.2 | 2.6 | 0.059113 | 12.6 | 0.017 | 0.027 | 0.032 | 4 | 0.006 | 5.818 | IBF | 540 | 1 | 7 | 160 | 0.02 | 0.05 | 25 | 0 | 0 | Synthetic | Single | 0.87998 | 2.4005
Pristine SCG biochar | 800 | 120 | 81.2 | 1.4 | 2.2 | 2.6 | 0.059113 | 12.6 | 0.017 | 0.027 | 0.032 | 4 | 0.006 | 5.818 | IBF | 720 | 1 | 7 | 160 | 0.02 | 0.05 | 25 | 0 | 0 | Synthetic | Single | 0.88569 | 2.2862
Pristine SCG biochar | 800 | 120 | 81.2 | 1.4 | 2.2 | 2.6 | 0.059113 | 12.6 | 0.017 | 0.027 | 0.032 | 4 | 0.006 | 5.818 | IBF | 960 | 1 | 7 | 160 | 0.02 | 0.05 | 25 | 0 | 0 | Synthetic | Single | 0.88532 | 2.2936
Pristine SCG biochar | 800 | 120 | 81.2 | 1.4 | 2.2 | 2.6 | 0.059113 | 12.6 | 0.017 | 0.027 | 0.032 | 4 | 0.006 | 5.818 | IBF | 1440 | 1 | 7 | 160 | 0.02 | 0.05 | 25 | 0 | 0 | Synthetic | Single | 0.88525 | 2.295
Pristine SCG biochar | 800 | 120 | 81.2 | 1.4 | 2.2 | 2.6 | 0.059113 | 12.6 | 0.017 | 0.027 | 0.032 | 4 | 0.006 | 5.818 | EE2 | 30 | 1 | 7 | 160 | 0.02 | 0.05 | 25 | 0 | 0 | Synthetic | Single | 0.95521 | 0.89587
Pristine SCG biochar | 800 | 120 | 81.2 | 1.4 | 2.2 | 2.6 | 0.059113 | 12.6 | 0.017 | 0.027 | 0.032 | 4 | 0.006 | 5.818 | EE2 | 60 | 1 | 7 | 160 | 0.02 | 0.05 | 25 | 0 | 0 | Synthetic | Single | 0.95963 | 0.80742
Pristine SCG biochar | 800 | 120 | 81.2 | 1.4 | 2.2 | 2.6 | 0.059113 | 12.6 | 0.017 | 0.027 | 0.032 | 4 | 0.006 | 5.818 | EE2 | 180 | 1 | 7 | 160 | 0.02 | 0.05 | 25 | 0 | 0 | Synthetic | Single | 0.94428 | 1.1144
Pristine SCG biochar | 800 | 120 | 81.2 | 1.4 | 2.2 | 2.6 | 0.059113 | 12.6 | 0.017 | 0.027 | 0.032 | 4 | 0.006 | 5.818 | EE2 | 360 | 1 | 7 | 160 | 0.02 | 0.05 | 25 | 0 | 0 | Synthetic | Single | 0.95512 | 0.89756
Pristine SCG biochar | 800 | 120 | 81.2 | 1.4 | 2.2 | 2.6 | 0.059113 | 12.6 | 0.017 | 0.027 | 0.032 | 4 | 0.006 | 5.818 | EE2 | 540 | 1 | 7 | 160 | 0.02 | 0.05 | 25 | 0 | 0 | Synthetic | Single | 0.96016 | 0.79673
Pristine SCG biochar | 800 | 120 | 81.2 | 1.4 | 2.2 | 2.6 | 0.059113 | 12.6 | 0.017 | 0.027 | 0.032 | 4 | 0.006 | 5.818 | EE2 | 720 | 1 | 7 | 160 | 0.02 | 0.05 | 25 | 0 | 0 | Synthetic | Single | 0.93161 | 1.3677
Pristine SCG biochar | 800 | 120 | 81.2 | 1.4 | 2.2 | 2.6 | 0.059113 | 12.6 | 0.017 | 0.027 | 0.032 | 4 | 0.006 | 5.818 | EE2 | 960 | 1 | 7 | 160 | 0.02 | 0.05 | 25 | 0 | 0 | Synthetic | Single | 0.92595 | 1.481
Pristine SCG biochar | 800 | 120 | 81.2 | 1.4 | 2.2 | 2.6 | 0.059113 | 12.6 | 0.017 | 0.027 | 0.032 | 4 | 0.006 | 5.818 | EE2 | 1440 | 1 | 7 | 160 | 0.02 | 0.05 | 25 | 0 | 0 | Synthetic | Single | 0.93816 | 1.2369
Pristine SCG biochar | 800 | 120 | 81.2 | 1.4 | 2.2 | 2.6 | 0.059113 | 12.6 | 0.017 | 0.027 | 0.032 | 4 | 0.006 | 5.818 | EE2 | 30 | 1 | 7 | 160 | 0.02 | 0.05 | 25 | 0 | 0 | Synthetic | Single | 0.96187 | 0.76255
Pristine SCG biochar | 800 | 120 | 81.2 | 1.4 | 2.2 | 2.6 | 0.059113 | 12.6 | 0.017 | 0.027 | 0.032 | 4 | 0.006 | 5.818 | EE2 | 60 | 1 | 7 | 160 | 0.02 | 0.05 | 25 | 0 | 0 | Synthetic | Single | 0.95459 | 0.90812
Pristine SCG biochar | 800 | 120 | 81.2 | 1.4 | 2.2 | 2.6 | 0.059113 | 12.6 | 0.017 | 0.027 | 0.032 | 4 | 0.006 | 5.818 | EE2 | 180 | 1 | 7 | 160 | 0.02 | 0.05 | 25 | 0 | 0 | Synthetic | Single | 0.951 | 0.98008
Pristine SCG biochar | 800 | 120 | 81.2 | 1.4 | 2.2 | 2.6 | 0.059113 | 12.6 | 0.017 | 0.027 | 0.032 | 4 | 0.006 | 5.818 | EE2 | 360 | 1 | 7 | 160 | 0.02 | 0.05 | 25 | 0 | 0 | Synthetic | Single | 0.95126 | 0.9748
Pristine SCG biochar | 800 | 120 | 81.2 | 1.4 | 2.2 | 2.6 | 0.059113 | 12.6 | 0.017 | 0.027 | 0.032 | 4 | 0.006 | 5.818 | EE2 | 540 | 1 | 7 | 160 | 0.02 | 0.05 | 25 | 0 | 0 | Synthetic | Single | 0.93737 | 1.2525
Pristine SCG biochar | 800 | 120 | 81.2 | 1.4 | 2.2 | 2.6 | 0.059113 | 12.6 | 0.017 | 0.027 | 0.032 | 4 | 0.006 | 5.818 | EE2 | 720 | 1 | 7 | 160 | 0.02 | 0.05 | 25 | 0 | 0 | Synthetic | Single | 0.9342 | 1.3159
Pristine SCG biochar | 800 | 120 | 81.2 | 1.4 | 2.2 | 2.6 | 0.059113 | 12.6 | 0.017 | 0.027 | 0.032 | 4 | 0.006 | 5.818 | EE2 | 960 | 1 | 7 | 160 | 0.02 | 0.05 | 25 | 0 | 0 | Synthetic | Single | 0.95083 | 0.98334
Pristine SCG biochar | 800 | 120 | 81.2 | 1.4 | 2.2 | 2.6 | 0.059113 | 12.6 | 0.017 | 0.027 | 0.032 | 4 | 0.006 | 5.818 | EE2 | 1440 | 1 | 7 | 160 | 0.02 | 0.05 | 25 | 0 | 0 | Synthetic | Single | 0.92223 | 1.5554
Pristine SCG biochar | 800 | 120 | 81.2 | 1.4 | 2.2 | 2.6 | 0.059113 | 12.6 | 0.017 | 0.027 | 0.032 | 4 | 0.006 | 5.818 | EE2 | 30 | 1 | 7 | 160 | 0.02 | 0.05 | 25 | 0 | 0 | Synthetic | Single | 0.97208 | 0.55843
Pristine SCG biochar | 800 | 120 | 81.2 | 1.4 | 2.2 | 2.6 | 0.059113 | 12.6 | 0.017 | 0.027 | 0.032 | 4 | 0.006 | 5.818 | EE2 | 60 | 1 | 7 | 160 | 0.02 | 0.05 | 25 | 0 | 0 | Synthetic | Single | 0.96903 | 0.61945
Pristine SCG biochar | 800 | 120 | 81.2 | 1.4 | 2.2 | 2.6 | 0.059113 | 12.6 | 0.017 | 0.027 | 0.032 | 4 | 0.006 | 5.818 | EE2 | 180 | 1 | 7 | 160 | 0.02 | 0.05 | 25 | 0 | 0 | Synthetic | Single | 0.96308 | 0.73831
Pristine SCG biochar | 800 | 120 | 81.2 | 1.4 | 2.2 | 2.6 | 0.059113 | 12.6 | 0.017 | 0.027 | 0.032 | 4 | 0.006 | 5.818 | EE2 | 360 | 1 | 7 | 160 | 0.02 | 0.05 | 25 | 0 | 0 | Synthetic | Single | 0.9611 | 0.77808
Pristine SCG biochar | 800 | 120 | 81.2 | 1.4 | 2.2 | 2.6 | 0.059113 | 12.6 | 0.017 | 0.027 | 0.032 | 4 | 0.006 | 5.818 | EE2 | 540 | 1 | 7 | 160 | 0.02 | 0.05 | 25 | 0 | 0 | Synthetic | Single | 0.95827 | 0.83451
Pristine SCG biochar | 800 | 120 | 81.2 | 1.4 | 2.2 | 2.6 | 0.059113 | 12.6 | 0.017 | 0.027 | 0.032 | 4 | 0.006 | 5.818 | EE2 | 720 | 1 | 7 | 160 | 0.02 | 0.05 | 25 | 0 | 0 | Synthetic | Single | 0.94754 | 1.0492
Pristine SCG biochar | 800 | 120 | 81.2 | 1.4 | 2.2 | 2.6 | 0.059113 | 12.6 | 0.017 | 0.027 | 0.032 | 4 | 0.006 | 5.818 | EE2 | 960 | 1 | 7 | 160 | 0.02 | 0.05 | 25 | 0 | 0 | Synthetic | Single | 0.92782 | 1.4437
Pristine SCG biochar | 800 | 120 | 81.2 | 1.4 | 2.2 | 2.6 | 0.059113 | 12.6 | 0.017 | 0.027 | 0.032 | 4 | 0.006 | 5.818 | EE2 | 1440 | 1 | 7 | 160 | 0.02 | 0.05 | 25 | 0 | 0 | Synthetic | Single | 0.94009 | 1.1983
Pristine SCG biochar | 800 | 120 | 81.2 | 1.4 | 2.2 | 2.6 | 0.059113 | 12.6 | 0.017 | 0.027 | 0.032 | 4 | 0.006 | 5.818 | CBZ | 30 | 1 | 7 | 160 | 0.02 | 0.05 | 25 | 0 | 0 | Synthetic | Competative | 0.94076 | 1.1848
Pristine SCG biochar | 800 | 120 | 81.2 | 1.4 | 2.2 | 2.6 | 0.059113 | 12.6 | 0.017 | 0.027 | 0.032 | 4 | 0.006 | 5.818 | CBZ | 60 | 1 | 7 | 160 | 0.02 | 0.05 | 25 | 0 | 0 | Synthetic | Competative | 0.93643 | 1.2713
Pristine SCG biochar | 800 | 120 | 81.2 | 1.4 | 2.2 | 2.6 | 0.059113 | 12.6 | 0.017 | 0.027 | 0.032 | 4 | 0.006 | 5.818 | CBZ | 180 | 1 | 7 | 160 | 0.02 | 0.05 | 25 | 0 | 0 | Synthetic | Competative | 0.93312 | 1.3375
Pristine SCG biochar | 800 | 120 | 81.2 | 1.4 | 2.2 | 2.6 | 0.059113 | 12.6 | 0.017 | 0.027 | 0.032 | 4 | 0.006 | 5.818 | CBZ | 360 | 1 | 7 | 160 | 0.02 | 0.05 | 25 | 0 | 0 | Synthetic | Competative | 0.93141 | 1.3719
Pristine SCG biochar | 800 | 120 | 81.2 | 1.4 | 2.2 | 2.6 | 0.059113 | 12.6 | 0.017 | 0.027 | 0.032 | 4 | 0.006 | 5.818 | CBZ | 540 | 1 | 7 | 160 | 0.02 | 0.05 | 25 | 0 | 0 | Synthetic | Competative | 0.90345 | 1.9311
Pristine SCG biochar | 800 | 120 | 81.2 | 1.4 | 2.2 | 2.6 | 0.059113 | 12.6 | 0.017 | 0.027 | 0.032 | 4 | 0.006 | 5.818 | CBZ | 720 | 1 | 7 | 160 | 0.02 | 0.05 | 25 | 0 | 0 | Synthetic | Competative | 0.92474 | 1.5052
Pristine SCG biochar | 800 | 120 | 81.2 | 1.4 | 2.2 | 2.6 | 0.059113 | 12.6 | 0.017 | 0.027 | 0.032 | 4 | 0.006 | 5.818 | CBZ | 960 | 1 | 7 | 160 | 0.02 | 0.05 | 25 | 0 | 0 | Synthetic | Competative | 0.92251 | 1.5497
Pristine SCG biochar | 800 | 120 | 81.2 | 1.4 | 2.2 | 2.6 | 0.059113 | 12.6 | 0.017 | 0.027 | 0.032 | 4 | 0.006 | 5.818 | CBZ | 1440 | 1 | 7 | 160 | 0.02 | 0.05 | 25 | 0 | 0 | Synthetic | Competative | 0.92238 | 1.5525
Pristine SCG biochar | 800 | 120 | 81.2 | 1.4 | 2.2 | 2.6 | 0.059113 | 12.6 | 0.017 | 0.027 | 0.032 | 4 | 0.006 | 5.818 | CBZ | 30 | 1 | 7 | 160 | 0.02 | 0.05 | 25 | 0 | 0 | Synthetic | Competative | 0.932 | 1.36
Pristine SCG biochar | 800 | 120 | 81.2 | 1.4 | 2.2 | 2.6 | 0.059113 | 12.6 | 0.017 | 0.027 | 0.032 | 4 | 0.006 | 5.818 | CBZ | 60 | 1 | 7 | 160 | 0.02 | 0.05 | 25 | 0 | 0 | Synthetic | Competative | 0.96098 | 0.78032
Pristine SCG biochar | 800 | 120 | 81.2 | 1.4 | 2.2 | 2.6 | 0.059113 | 12.6 | 0.017 | 0.027 | 0.032 | 4 | 0.006 | 5.818 | CBZ | 180 | 1 | 7 | 160 | 0.02 | 0.05 | 25 | 0 | 0 | Synthetic | Competative | 0.92621 | 1.4757
Pristine SCG biochar | 800 | 120 | 81.2 | 1.4 | 2.2 | 2.6 | 0.059113 | 12.6 | 0.017 | 0.027 | 0.032 | 4 | 0.006 | 5.818 | CBZ | 360 | 1 | 7 | 160 | 0.02 | 0.05 | 25 | 0 | 0 | Synthetic | Competative | 0.92815 | 1.4369
Pristine SCG biochar | 800 | 120 | 81.2 | 1.4 | 2.2 | 2.6 | 0.059113 | 12.6 | 0.017 | 0.027 | 0.032 | 4 | 0.006 | 5.818 | CBZ | 540 | 1 | 7 | 160 | 0.02 | 0.05 | 25 | 0 | 0 | Synthetic | Competative | 0.91865 | 1.627
Pristine SCG biochar | 800 | 120 | 81.2 | 1.4 | 2.2 | 2.6 | 0.059113 | 12.6 | 0.017 | 0.027 | 0.032 | 4 | 0.006 | 5.818 | CBZ | 720 | 1 | 7 | 160 | 0.02 | 0.05 | 25 | 0 | 0 | Synthetic | Competative | 0.92735 | 1.4531
Pristine SCG biochar | 800 | 120 | 81.2 | 1.4 | 2.2 | 2.6 | 0.059113 | 12.6 | 0.017 | 0.027 | 0.032 | 4 | 0.006 | 5.818 | CBZ | 960 | 1 | 7 | 160 | 0.02 | 0.05 | 25 | 0 | 0 | Synthetic | Competative | 0.90785 | 1.843
Pristine SCG biochar | 800 | 120 | 81.2 | 1.4 | 2.2 | 2.6 | 0.059113 | 12.6 | 0.017 | 0.027 | 0.032 | 4 | 0.006 | 5.818 | CBZ | 1440 | 1 | 7 | 160 | 0.02 | 0.05 | 25 | 0 | 0 | Synthetic | Competative | 0.90921 | 1.8159
Pristine SCG biochar | 800 | 120 | 81.2 | 1.4 | 2.2 | 2.6 | 0.059113 | 12.6 | 0.017 | 0.027 | 0.032 | 4 | 0.006 | 5.818 | CBZ | 30 | 1 | 7 | 160 | 0.02 | 0.05 | 25 | 0 | 0 | Synthetic | Competative | 0.93675 | 1.2649
Pristine SCG biochar | 800 | 120 | 81.2 | 1.4 | 2.2 | 2.6 | 0.059113 | 12.6 | 0.017 | 0.027 | 0.032 | 4 | 0.006 | 5.818 | CBZ | 60 | 1 | 7 | 160 | 0.02 | 0.05 | 25 | 0 | 0 | Synthetic | Competative | 0.92813 | 1.4375
Pristine SCG biochar | 800 | 120 | 81.2 | 1.4 | 2.2 | 2.6 | 0.059113 | 12.6 | 0.017 | 0.027 | 0.032 | 4 | 0.006 | 5.818 | CBZ | 180 | 1 | 7 | 160 | 0.02 | 0.05 | 25 | 0 | 0 | Synthetic | Competative | 0.92762 | 1.4475
Pristine SCG biochar | 800 | 120 | 81.2 | 1.4 | 2.2 | 2.6 | 0.059113 | 12.6 | 0.017 | 0.027 | 0.032 | 4 | 0.006 | 5.818 | CBZ | 360 | 1 | 7 | 160 | 0.02 | 0.05 | 25 | 0 | 0 | Synthetic | Competative | 0.92564 | 1.4871
Pristine SCG biochar | 800 | 120 | 81.2 | 1.4 | 2.2 | 2.6 | 0.059113 | 12.6 | 0.017 | 0.027 | 0.032 | 4 | 0.006 | 5.818 | CBZ | 540 | 1 | 7 | 160 | 0.02 | 0.05 | 25 | 0 | 0 | Synthetic | Competative | 0.91817 | 1.6365
Pristine SCG biochar | 800 | 120 | 81.2 | 1.4 | 2.2 | 2.6 | 0.059113 | 12.6 | 0.017 | 0.027 | 0.032 | 4 | 0.006 | 5.818 | CBZ | 720 | 1 | 7 | 160 | 0.02 | 0.05 | 25 | 0 | 0 | Synthetic | Competative | 0.91188 | 1.7625
Pristine SCG biochar | 800 | 120 | 81.2 | 1.4 | 2.2 | 2.6 | 0.059113 | 12.6 | 0.017 | 0.027 | 0.032 | 4 | 0.006 | 5.818 | CBZ | 960 | 1 | 7 | 160 | 0.02 | 0.05 | 25 | 0 | 0 | Synthetic | Competative | 0.90579 | 1.8842
Pristine SCG biochar | 800 | 120 | 81.2 | 1.4 | 2.2 | 2.6 | 0.059113 | 12.6 | 0.017 | 0.027 | 0.032 | 4 | 0.006 | 5.818 | CBZ | 1440 | 1 | 7 | 160 | 0.02 | 0.05 | 25 | 0 | 0 | Synthetic | Competative | 0.90715 | 1.8571
Pristine SCG biochar | 800 | 120 | 81.2 | 1.4 | 2.2 | 2.6 | 0.059113 | 12.6 | 0.017 | 0.027 | 0.032 | 4 | 0.006 | 5.818 | EE2 | 30 | 1 | 7 | 160 | 0.02 | 0.05 | 25 | 0 | 0 | Synthetic | Competative | 1.0964 | -1.9272
Pristine SCG biochar | 800 | 120 | 81.2 | 1.4 | 2.2 | 2.6 | 0.059113 | 12.6 | 0.017 | 0.027 | 0.032 | 4 | 0.006 | 5.818 | EE2 | 60 | 1 | 7 | 160 | 0.02 | 0.05 | 25 | 0 | 0 | Synthetic | Competative | 0.94869 | 1.0263
Pristine SCG biochar | 800 | 120 | 81.2 | 1.4 | 2.2 | 2.6 | 0.059113 | 12.6 | 0.017 | 0.027 | 0.032 | 4 | 0.006 | 5.818 | EE2 | 180 | 1 | 7 | 160 | 0.02 | 0.05 | 25 | 0 | 0 | Synthetic | Competative | 0.91924 | 1.6151
Pristine SCG biochar | 800 | 120 | 81.2 | 1.4 | 2.2 | 2.6 | 0.059113 | 12.6 | 0.017 | 0.027 | 0.032 | 4 | 0.006 | 5.818 | EE2 | 360 | 1 | 7 | 160 | 0.02 | 0.05 | 25 | 0 | 0 | Synthetic | Competative | 0.90974 | 1.8051
Pristine SCG biochar | 800 | 120 | 81.2 | 1.4 | 2.2 | 2.6 | 0.059113 | 12.6 | 0.017 | 0.027 | 0.032 | 4 | 0.006 | 5.818 | EE2 | 540 | 1 | 7 | 160 | 0.02 | 0.05 | 25 | 0 | 0 | Synthetic | Competative | 0.89923 | 2.0154
Pristine SCG biochar | 800 | 120 | 81.2 | 1.4 | 2.2 | 2.6 | 0.059113 | 12.6 | 0.017 | 0.027 | 0.032 | 4 | 0.006 | 5.818 | EE2 | 720 | 1 | 7 | 160 | 0.02 | 0.05 | 25 | 0 | 0 | Synthetic | Competative | 0.87922 | 2.4156
Pristine SCG biochar | 800 | 120 | 81.2 | 1.4 | 2.2 | 2.6 | 0.059113 | 12.6 | 0.017 | 0.027 | 0.032 | 4 | 0.006 | 5.818 | EE2 | 960 | 1 | 7 | 160 | 0.02 | 0.05 | 25 | 0 | 0 | Synthetic | Competative | 0.86227 | 2.7546
Pristine SCG biochar | 800 | 120 | 81.2 | 1.4 | 2.2 | 2.6 | 0.059113 | 12.6 | 0.017 | 0.027 | 0.032 | 4 | 0.006 | 5.818 | EE2 | 1440 | 1 | 7 | 160 | 0.02 | 0.05 | 25 | 0 | 0 | Synthetic | Competative | 0.87787 | 2.4427
Pristine SCG biochar | 800 | 120 | 81.2 | 1.4 | 2.2 | 2.6 | 0.059113 | 12.6 | 0.017 | 0.027 | 0.032 | 4 | 0.006 | 5.818 | EE2 | 30 | 1 | 7 | 160 | 0.02 | 0.05 | 25 | 0 | 0 | Synthetic | Competative | 0.93618 | 1.2764
Pristine SCG biochar | 800 | 120 | 81.2 | 1.4 | 2.2 | 2.6 | 0.059113 | 12.6 | 0.017 | 0.027 | 0.032 | 4 | 0.006 | 5.818 | EE2 | 60 | 1 | 7 | 160 | 0.02 | 0.05 | 25 | 0 | 0 | Synthetic | Competative | 0.92369 | 1.5262
Pristine SCG biochar | 800 | 120 | 81.2 | 1.4 | 2.2 | 2.6 | 0.059113 | 12.6 | 0.017 | 0.027 | 0.032 | 4 | 0.006 | 5.818 | EE2 | 180 | 1 | 7 | 160 | 0.02 | 0.05 | 25 | 0 | 0 | Synthetic | Competative | 0.87161 | 2.5677
Pristine SCG biochar | 800 | 120 | 81.2 | 1.4 | 2.2 | 2.6 | 0.059113 | 12.6 | 0.017 | 0.027 | 0.032 | 4 | 0.006 | 5.818 | EE2 | 360 | 1 | 7 | 160 | 0.02 | 0.05 | 25 | 0 | 0 | Synthetic | Competative | 0.88528 | 2.2943
Pristine SCG biochar | 800 | 120 | 81.2 | 1.4 | 2.2 | 2.6 | 0.059113 | 12.6 | 0.017 | 0.027 | 0.032 | 4 | 0.006 | 5.818 | EE2 | 540 | 1 | 7 | 160 | 0.02 | 0.05 | 25 | 0 | 0 | Synthetic | Competative | 0.87683 | 2.4635
Pristine SCG biochar | 800 | 120 | 81.2 | 1.4 | 2.2 | 2.6 | 0.059113 | 12.6 | 0.017 | 0.027 | 0.032 | 4 | 0.006 | 5.818 | EE2 | 720 | 1 | 7 | 160 | 0.02 | 0.05 | 25 | 0 | 0 | Synthetic | Competative | 0.88175 | 2.3649
Pristine SCG biochar | 800 | 120 | 81.2 | 1.4 | 2.2 | 2.6 | 0.059113 | 12.6 | 0.017 | 0.027 | 0.032 | 4 | 0.006 | 5.818 | EE2 | 960 | 1 | 7 | 160 | 0.02 | 0.05 | 25 | 0 | 0 | Synthetic | Competative | 0.88903 | 2.2194
Pristine SCG biochar | 800 | 120 | 81.2 | 1.4 | 2.2 | 2.6 | 0.059113 | 12.6 | 0.017 | 0.027 | 0.032 | 4 | 0.006 | 5.818 | EE2 | 1440 | 1 | 7 | 160 | 0.02 | 0.05 | 25 | 0 | 0 | Synthetic | Competative | 0.88299 | 2.3402
Pristine SCG biochar | 800 | 120 | 81.2 | 1.4 | 2.2 | 2.6 | 0.059113 | 12.6 | 0.017 | 0.027 | 0.032 | 4 | 0.006 | 5.818 | EE2 | 30 | 1 | 7 | 160 | 0.02 | 0.05 | 25 | 0 | 0 | Synthetic | Competative | 0.93136 | 1.3727
Pristine SCG biochar | 800 | 120 | 81.2 | 1.4 | 2.2 | 2.6 | 0.059113 | 12.6 | 0.017 | 0.027 | 0.032 | 4 | 0.006 | 5.818 | EE2 | 60 | 1 | 7 | 160 | 0.02 | 0.05 | 25 | 0 | 0 | Synthetic | Competative | 0.9203 | 1.5941
Pristine SCG biochar | 800 | 120 | 81.2 | 1.4 | 2.2 | 2.6 | 0.059113 | 12.6 | 0.017 | 0.027 | 0.032 | 4 | 0.006 | 5.818 | EE2 | 180 | 1 | 7 | 160 | 0.02 | 0.05 | 25 | 0 | 0 | Synthetic | Competative | 0.87616 | 2.4768
Pristine SCG biochar | 800 | 120 | 81.2 | 1.4 | 2.2 | 2.6 | 0.059113 | 12.6 | 0.017 | 0.027 | 0.032 | 4 | 0.006 | 5.818 | EE2 | 360 | 1 | 7 | 160 | 0.02 | 0.05 | 25 | 0 | 0 | Synthetic | Competative | 0.89476 | 2.1048
Pristine SCG biochar | 800 | 120 | 81.2 | 1.4 | 2.2 | 2.6 | 0.059113 | 12.6 | 0.017 | 0.027 | 0.032 | 4 | 0.006 | 5.818 | EE2 | 540 | 1 | 7 | 160 | 0.02 | 0.05 | 25 | 0 | 0 | Synthetic | Competative | 0.86211 | 2.7578
Pristine SCG biochar | 800 | 120 | 81.2 | 1.4 | 2.2 | 2.6 | 0.059113 | 12.6 | 0.017 | 0.027 | 0.032 | 4 | 0.006 | 5.818 | EE2 | 720 | 1 | 7 | 160 | 0.02 | 0.05 | 25 | 0 | 0 | Synthetic | Competative | 0.87019 | 2.5962
Pristine SCG biochar | 800 | 120 | 81.2 | 1.4 | 2.2 | 2.6 | 0.059113 | 12.6 | 0.017 | 0.027 | 0.032 | 4 | 0.006 | 5.818 | EE2 | 960 | 1 | 7 | 160 | 0.02 | 0.05 | 25 | 0 | 0 | Synthetic | Competative | 0.89861 | 2.0278
Pristine SCG biochar | 800 | 120 | 81.2 | 1.4 | 2.2 | 2.6 | 0.059113 | 12.6 | 0.017 | 0.027 | 0.032 | 4 | 0.006 | 5.818 | EE2 | 1440 | 1 | 7 | 160 | 0.02 | 0.05 | 25 | 0 | 0 | Synthetic | Competative | 0.8953 | 2.0941
Pristine SCG biochar | 800 | 120 | 81.2 | 1.4 | 2.2 | 2.6 | 0.059113 | 12.6 | 0.017 | 0.027 | 0.032 | 4 | 0.006 | 5.818 | IBF | 30 | 1 | 7 | 160 | 0.02 | 0.05 | 25 | 0 | 0 | Synthetic | Competative | 0.96472 | 0.70559
Pristine SCG biochar | 800 | 120 | 81.2 | 1.4 | 2.2 | 2.6 | 0.059113 | 12.6 | 0.017 | 0.027 | 0.032 | 4 | 0.006 | 5.818 | IBF | 60 | 1 | 7 | 160 | 0.02 | 0.05 | 25 | 0 | 0 | Synthetic | Competative | 0.96805 | 0.63904
Pristine SCG biochar | 800 | 120 | 81.2 | 1.4 | 2.2 | 2.6 | 0.059113 | 12.6 | 0.017 | 0.027 | 0.032 | 4 | 0.006 | 5.818 | IBF | 180 | 1 | 7 | 160 | 0.02 | 0.05 | 25 | 0 | 0 | Synthetic | Competative | 0.96393 | 0.72133
Pristine SCG biochar | 800 | 120 | 81.2 | 1.4 | 2.2 | 2.6 | 0.059113 | 12.6 | 0.017 | 0.027 | 0.032 | 4 | 0.006 | 5.818 | IBF | 360 | 1 | 7 | 160 | 0.02 | 0.05 | 25 | 0 | 0 | Synthetic | Competative | 0.95961 | 0.8078
Pristine SCG biochar | 800 | 120 | 81.2 | 1.4 | 2.2 | 2.6 | 0.059113 | 12.6 | 0.017 | 0.027 | 0.032 | 4 | 0.006 | 5.818 | IBF | 540 | 1 | 7 | 160 | 0.02 | 0.05 | 25 | 0 | 0 | Synthetic | Competative | 0.95066 | 0.98686
Pristine SCG biochar | 800 | 120 | 81.2 | 1.4 | 2.2 | 2.6 | 0.059113 | 12.6 | 0.017 | 0.027 | 0.032 | 4 | 0.006 | 5.818 | IBF | 720 | 1 | 7 | 160 | 0.02 | 0.05 | 25 | 0 | 0 | Synthetic | Competative | 0.93784 | 1.2432
Pristine SCG biochar | 800 | 120 | 81.2 | 1.4 | 2.2 | 2.6 | 0.059113 | 12.6 | 0.017 | 0.027 | 0.032 | 4 | 0.006 | 5.818 | IBF | 960 | 1 | 7 | 160 | 0.02 | 0.05 | 25 | 0 | 0 | Synthetic | Competative | 0.9378 | 1.2439
Pristine SCG biochar | 800 | 120 | 81.2 | 1.4 | 2.2 | 2.6 | 0.059113 | 12.6 | 0.017 | 0.027 | 0.032 | 4 | 0.006 | 5.818 | IBF | 1440 | 1 | 7 | 160 | 0.02 | 0.05 | 25 | 0 | 0 | Synthetic | Competative | 0.93739 | 1.2522
Pristine SCG biochar | 800 | 120 | 81.2 | 1.4 | 2.2 | 2.6 | 0.059113 | 12.6 | 0.017 | 0.027 | 0.032 | 4 | 0.006 | 5.818 | IBF | 30 | 1 | 7 | 160 | 0.02 | 0.05 | 25 | 0 | 0 | Synthetic | Competative | 0.98574 | 0.28526
Pristine SCG biochar | 800 | 120 | 81.2 | 1.4 | 2.2 | 2.6 | 0.059113 | 12.6 | 0.017 | 0.027 | 0.032 | 4 | 0.006 | 5.818 | IBF | 60 | 1 | 7 | 160 | 0.02 | 0.05 | 25 | 0 | 0 | Synthetic | Competative | 0.96108 | 0.77841
Pristine SCG biochar | 800 | 120 | 81.2 | 1.4 | 2.2 | 2.6 | 0.059113 | 12.6 | 0.017 | 0.027 | 0.032 | 4 | 0.006 | 5.818 | IBF | 180 | 1 | 7 | 160 | 0.02 | 0.05 | 25 | 0 | 0 | Synthetic | Competative | 0.95955 | 0.80907
Pristine SCG biochar | 800 | 120 | 81.2 | 1.4 | 2.2 | 2.6 | 0.059113 | 12.6 | 0.017 | 0.027 | 0.032 | 4 | 0.006 | 5.818 | IBF | 360 | 1 | 7 | 160 | 0.02 | 0.05 | 25 | 0 | 0 | Synthetic | Competative | 0.959 | 0.81994
Pristine SCG biochar | 800 | 120 | 81.2 | 1.4 | 2.2 | 2.6 | 0.059113 | 12.6 | 0.017 | 0.027 | 0.032 | 4 | 0.006 | 5.818 | IBF | 540 | 1 | 7 | 160 | 0.02 | 0.05 | 25 | 0 | 0 | Synthetic | Competative | 0.93748 | 1.2503
Pristine SCG biochar | 800 | 120 | 81.2 | 1.4 | 2.2 | 2.6 | 0.059113 | 12.6 | 0.017 | 0.027 | 0.032 | 4 | 0.006 | 5.818 | IBF | 720 | 1 | 7 | 160 | 0.02 | 0.05 | 25 | 0 | 0 | Synthetic | Competative | 0.94379 | 1.1242
Pristine SCG biochar | 800 | 120 | 81.2 | 1.4 | 2.2 | 2.6 | 0.059113 | 12.6 | 0.017 | 0.027 | 0.032 | 4 | 0.006 | 5.818 | IBF | 960 | 1 | 7 | 160 | 0.02 | 0.05 | 25 | 0 | 0 | Synthetic | Competative | 0.93308 | 1.3384
Pristine SCG biochar | 800 | 120 | 81.2 | 1.4 | 2.2 | 2.6 | 0.059113 | 12.6 | 0.017 | 0.027 | 0.032 | 4 | 0.006 | 5.818 | IBF | 1440 | 1 | 7 | 160 | 0.02 | 0.05 | 25 | 0 | 0 | Synthetic | Competative | 0.93724 | 1.2552
Pristine SCG biochar | 800 | 120 | 81.2 | 1.4 | 2.2 | 2.6 | 0.059113 | 12.6 | 0.017 | 0.027 | 0.032 | 4 | 0.006 | 5.818 | IBF | 30 | 1 | 7 | 160 | 0.02 | 0.05 | 25 | 0 | 0 | Synthetic | Competative | 0.95476 | 0.90481
Pristine SCG biochar | 800 | 120 | 81.2 | 1.4 | 2.2 | 2.6 | 0.059113 | 12.6 | 0.017 | 0.027 | 0.032 | 4 | 0.006 | 5.818 | IBF | 60 | 1 | 7 | 160 | 0.02 | 0.05 | 25 | 0 | 0 | Synthetic | Competative | 0.96341 | 0.73173
Pristine SCG biochar | 800 | 120 | 81.2 | 1.4 | 2.2 | 2.6 | 0.059113 | 12.6 | 0.017 | 0.027 | 0.032 | 4 | 0.006 | 5.818 | IBF | 180 | 1 | 7 | 160 | 0.02 | 0.05 | 25 | 0 | 0 | Synthetic | Competative | 0.95598 | 0.88045
Pristine SCG biochar | 800 | 120 | 81.2 | 1.4 | 2.2 | 2.6 | 0.059113 | 12.6 | 0.017 | 0.027 | 0.032 | 4 | 0.006 | 5.818 | IBF | 360 | 1 | 7 | 160 | 0.02 | 0.05 | 25 | 0 | 0 | Synthetic | Competative | 0.95552 | 0.88964
Pristine SCG biochar | 800 | 120 | 81.2 | 1.4 | 2.2 | 2.6 | 0.059113 | 12.6 | 0.017 | 0.027 | 0.032 | 4 | 0.006 | 5.818 | IBF | 540 | 1 | 7 | 160 | 0.02 | 0.05 | 25 | 0 | 0 | Synthetic | Competative | 0.9395 | 1.21
Pristine SCG biochar | 800 | 120 | 81.2 | 1.4 | 2.2 | 2.6 | 0.059113 | 12.6 | 0.017 | 0.027 | 0.032 | 4 | 0.006 | 5.818 | IBF | 720 | 1 | 7 | 160 | 0.02 | 0.05 | 25 | 0 | 0 | Synthetic | Competative | 0.93908 | 1.2184
Pristine SCG biochar | 800 | 120 | 81.2 | 1.4 | 2.2 | 2.6 | 0.059113 | 12.6 | 0.017 | 0.027 | 0.032 | 4 | 0.006 | 5.818 | IBF | 960 | 1 | 7 | 160 | 0.02 | 0.05 | 25 | 0 | 0 | Synthetic | Competative | 0.93895 | 1.2211
Pristine SCG biochar | 800 | 120 | 81.2 | 1.4 | 2.2 | 2.6 | 0.059113 | 12.6 | 0.017 | 0.027 | 0.032 | 4 | 0.006 | 5.818 | IBF | 1440 | 1 | 7 | 160 | 0.02 | 0.05 | 25 | 0 | 0 | Synthetic | Competative | 0.9392 | 1.2161
Pristine SCG biochar | 800 | 120 | 81.2 | 1.4 | 2.2 | 2.6 | 0.059113 | 12.6 | 0.017 | 0.027 | 0.032 | 4 | 0.006 | 5.818 | CBZ | 1440 | 1 | 3 | 160 | 0.02 | 0.05 | 25 | 0 | 0 | Synthetic | Single | 0.88948 | 2.2104
Pristine SCG biochar | 800 | 120 | 81.2 | 1.4 | 2.2 | 2.6 | 0.059113 | 12.6 | 0.017 | 0.027 | 0.032 | 4 | 0.006 | 5.818 | CBZ | 1440 | 1 | 7 | 160 | 0.02 | 0.05 | 25 | 0 | 0 | Synthetic | Single | 0.89293 | 2.1413
Pristine SCG biochar | 800 | 120 | 81.2 | 1.4 | 2.2 | 2.6 | 0.059113 | 12.6 | 0.017 | 0.027 | 0.032 | 4 | 0.006 | 5.818 | CBZ | 1440 | 1 | 11 | 160 | 0.02 | 0.05 | 25 | 0 | 0 | Synthetic | Single | 0.87794 | 2.4412
Pristine SCG biochar | 800 | 120 | 81.2 | 1.4 | 2.2 | 2.6 | 0.059113 | 12.6 | 0.017 | 0.027 | 0.032 | 4 | 0.006 | 5.818 | CBZ | 1440 | 1 | 3 | 160 | 0.02 | 0.05 | 25 | 0 | 0 | Synthetic | Single | 0.88638 | 2.2723
Pristine SCG biochar | 800 | 120 | 81.2 | 1.4 | 2.2 | 2.6 | 0.059113 | 12.6 | 0.017 | 0.027 | 0.032 | 4 | 0.006 | 5.818 | CBZ | 1440 | 1 | 7 | 160 | 0.02 | 0.05 | 25 | 0 | 0 | Synthetic | Single | 0.91721 | 1.6557
Pristine SCG biochar | 800 | 120 | 81.2 | 1.4 | 2.2 | 2.6 | 0.059113 | 12.6 | 0.017 | 0.027 | 0.032 | 4 | 0.006 | 5.818 | CBZ | 1440 | 1 | 11 | 160 | 0.02 | 0.05 | 25 | 0 | 0 | Synthetic | Single | 0.88647 | 2.2706
Pristine SCG biochar | 800 | 120 | 81.2 | 1.4 | 2.2 | 2.6 | 0.059113 | 12.6 | 0.017 | 0.027 | 0.032 | 4 | 0.006 | 5.818 | CBZ | 1440 | 1 | 3 | 160 | 0.02 | 0.05 | 25 | 0 | 0 | Synthetic | Single | 0.90377 | 1.9245
Pristine SCG biochar | 800 | 120 | 81.2 | 1.4 | 2.2 | 2.6 | 0.059113 | 12.6 | 0.017 | 0.027 | 0.032 | 4 | 0.006 | 5.818 | CBZ | 1440 | 1 | 7 | 160 | 0.02 | 0.05 | 25 | 0 | 0 | Synthetic | Single | 0.91491 | 1.7017
Pristine SCG biochar | 800 | 120 | 81.2 | 1.4 | 2.2 | 2.6 | 0.059113 | 12.6 | 0.017 | 0.027 | 0.032 | 4 | 0.006 | 5.818 | CBZ | 1440 | 1 | 11 | 160 | 0.02 | 0.05 | 25 | 0 | 0 | Synthetic | Single | 0.87749 | 2.4502
Pristine SCG biochar | 800 | 120 | 81.2 | 1.4 | 2.2 | 2.6 | 0.059113 | 12.6 | 0.017 | 0.027 | 0.032 | 4 | 0.006 | 5.818 | EE2 | 1440 | 1 | 3 | 160 | 0.02 | 0.05 | 25 | 0 | 0 | Synthetic | Single | 0.80945 | 3.811
Pristine SCG biochar | 800 | 120 | 81.2 | 1.4 | 2.2 | 2.6 | 0.059113 | 12.6 | 0.017 | 0.027 | 0.032 | 4 | 0.006 | 5.818 | EE2 | 1440 | 1 | 7 | 160 | 0.02 | 0.05 | 25 | 0 | 0 | Synthetic | Single | 0.83644 | 3.2711
Pristine SCG biochar | 800 | 120 | 81.2 | 1.4 | 2.2 | 2.6 | 0.059113 | 12.6 | 0.017 | 0.027 | 0.032 | 4 | 0.006 | 5.818 | EE2 | 1440 | 1 | 11 | 160 | 0.02 | 0.05 | 25 | 0 | 0 | Synthetic | Single | 0.98012 | 0.39769
Pristine SCG biochar | 800 | 120 | 81.2 | 1.4 | 2.2 | 2.6 | 0.059113 | 12.6 | 0.017 | 0.027 | 0.032 | 4 | 0.006 | 5.818 | EE2 | 1440 | 1 | 3 | 160 | 0.02 | 0.05 | 25 | 0 | 0 | Synthetic | Single | 0.80365 | 3.9269
Pristine SCG biochar | 800 | 120 | 81.2 | 1.4 | 2.2 | 2.6 | 0.059113 | 12.6 | 0.017 | 0.027 | 0.032 | 4 | 0.006 | 5.818 | EE2 | 1440 | 1 | 7 | 160 | 0.02 | 0.05 | 25 | 0 | 0 | Synthetic | Single | 0.82962 | 3.4076
Pristine SCG biochar | 800 | 120 | 81.2 | 1.4 | 2.2 | 2.6 | 0.059113 | 12.6 | 0.017 | 0.027 | 0.032 | 4 | 0.006 | 5.818 | EE2 | 1440 | 1 | 11 | 160 | 0.02 | 0.05 | 25 | 0 | 0 | Synthetic | Single | 0.98362 | 0.32765
Pristine SCG biochar | 800 | 120 | 81.2 | 1.4 | 2.2 | 2.6 | 0.059113 | 12.6 | 0.017 | 0.027 | 0.032 | 4 | 0.006 | 5.818 | EE2 | 1440 | 1 | 3 | 160 | 0.02 | 0.05 | 25 | 0 | 0 | Synthetic | Single | 0.82027 | 3.5946
Pristine SCG biochar | 800 | 120 | 81.2 | 1.4 | 2.2 | 2.6 | 0.059113 | 12.6 | 0.017 | 0.027 | 0.032 | 4 | 0.006 | 5.818 | EE2 | 1440 | 1 | 7 | 160 | 0.02 | 0.05 | 25 | 0 | 0 | Synthetic | Single | 0.82369 | 3.5261
Pristine SCG biochar | 800 | 120 | 81.2 | 1.4 | 2.2 | 2.6 | 0.059113 | 12.6 | 0.017 | 0.027 | 0.032 | 4 | 0.006 | 5.818 | EE2 | 1440 | 1 | 11 | 160 | 0.02 | 0.05 | 25 | 0 | 0 | Synthetic | Single | 0.97968 | 0.4064
Pristine SCG biochar | 800 | 120 | 81.2 | 1.4 | 2.2 | 2.6 | 0.059113 | 12.6 | 0.017 | 0.027 | 0.032 | 4 | 0.006 | 5.818 | IBF | 1440 | 1 | 3 | 160 | 0.02 | 0.05 | 25 | 0 | 0 | Synthetic | Single | 0.79126 | 4.1749
Pristine SCG biochar | 800 | 120 | 81.2 | 1.4 | 2.2 | 2.6 | 0.059113 | 12.6 | 0.017 | 0.027 | 0.032 | 4 | 0.006 | 5.818 | IBF | 1440 | 1 | 7 | 160 | 0.02 | 0.05 | 25 | 0 | 0 | Synthetic | Single | 0.93662 | 1.2677
Pristine SCG biochar | 800 | 120 | 81.2 | 1.4 | 2.2 | 2.6 | 0.059113 | 12.6 | 0.017 | 0.027 | 0.032 | 4 | 0.006 | 5.818 | IBF | 1440 | 1 | 11 | 160 | 0.02 | 0.05 | 25 | 0 | 0 | Synthetic | Single | 0.92683 | 1.4634
Pristine SCG biochar | 800 | 120 | 81.2 | 1.4 | 2.2 | 2.6 | 0.059113 | 12.6 | 0.017 | 0.027 | 0.032 | 4 | 0.006 | 5.818 | IBF | 1440 | 1 | 3 | 160 | 0.02 | 0.05 | 25 | 0 | 0 | Synthetic | Single | 0.799 | 4.02
Pristine SCG biochar | 800 | 120 | 81.2 | 1.4 | 2.2 | 2.6 | 0.059113 | 12.6 | 0.017 | 0.027 | 0.032 | 4 | 0.006 | 5.818 | IBF | 1440 | 1 | 7 | 160 | 0.02 | 0.05 | 25 | 0 | 0 | Synthetic | Single | 0.94274 | 1.1453
Pristine SCG biochar | 800 | 120 | 81.2 | 1.4 | 2.2 | 2.6 | 0.059113 | 12.6 | 0.017 | 0.027 | 0.032 | 4 | 0.006 | 5.818 | IBF | 1440 | 1 | 11 | 160 | 0.02 | 0.05 | 25 | 0 | 0 | Synthetic | Single | 0.93444 | 1.3111
Pristine SCG biochar | 800 | 120 | 81.2 | 1.4 | 2.2 | 2.6 | 0.059113 | 12.6 | 0.017 | 0.027 | 0.032 | 4 | 0.006 | 5.818 | IBF | 1440 | 1 | 3 | 160 | 0.02 | 0.05 | 25 | 0 | 0 | Synthetic | Single | 0.82644 | 3.4712
Pristine SCG biochar | 800 | 120 | 81.2 | 1.4 | 2.2 | 2.6 | 0.059113 | 12.6 | 0.017 | 0.027 | 0.032 | 4 | 0.006 | 5.818 | IBF | 1440 | 1 | 7 | 160 | 0.02 | 0.05 | 25 | 0 | 0 | Synthetic | Single | 0.93227 | 1.3545
Pristine SCG biochar | 800 | 120 | 81.2 | 1.4 | 2.2 | 2.6 | 0.059113 | 12.6 | 0.017 | 0.027 | 0.032 | 4 | 0.006 | 5.818 | IBF | 1440 | 1 | 11 | 160 | 0.02 | 0.05 | 25 | 0 | 0 | Synthetic | Single | 0.93989 | 1.2021
Pristine SCG biochar | 800 | 120 | 81.2 | 1.4 | 2.2 | 2.6 | 0.059113 | 12.6 | 0.017 | 0.027 | 0.032 | 4 | 0.006 | 5.818 | CBZ | 1440 | 1 | 3 | 160 | 0.02 | 0.05 | 25 | 0 | 0 | Synthetic | Competative | 0.87731 | 2.4539
Pristine SCG biochar | 800 | 120 | 81.2 | 1.4 | 2.2 | 2.6 | 0.059113 | 12.6 | 0.017 | 0.027 | 0.032 | 4 | 0.006 | 5.818 | CBZ | 1440 | 1 | 7 | 160 | 0.02 | 0.05 | 25 | 0 | 0 | Synthetic | Competative | 0.8835 | 2.33
Pristine SCG biochar | 800 | 120 | 81.2 | 1.4 | 2.2 | 2.6 | 0.059113 | 12.6 | 0.017 | 0.027 | 0.032 | 4 | 0.006 | 5.818 | CBZ | 1440 | 1 | 11 | 160 | 0.02 | 0.05 | 25 | 0 | 0 | Synthetic | Competative | 0.87424 | 2.5152
Pristine SCG biochar | 800 | 120 | 81.2 | 1.4 | 2.2 | 2.6 | 0.059113 | 12.6 | 0.017 | 0.027 | 0.032 | 4 | 0.006 | 5.818 | CBZ | 1440 | 1 | 3 | 160 | 0.02 | 0.05 | 25 | 0 | 0 | Synthetic | Competative | 0.87667 | 2.4666
Pristine SCG biochar | 800 | 120 | 81.2 | 1.4 | 2.2 | 2.6 | 0.059113 | 12.6 | 0.017 | 0.027 | 0.032 | 4 | 0.006 | 5.818 | CBZ | 1440 | 1 | 7 | 160 | 0.02 | 0.05 | 25 | 0 | 0 | Synthetic | Competative | 0.91096 | 1.7808
Pristine SCG biochar | 800 | 120 | 81.2 | 1.4 | 2.2 | 2.6 | 0.059113 | 12.6 | 0.017 | 0.027 | 0.032 | 4 | 0.006 | 5.818 | CBZ | 1440 | 1 | 11 | 160 | 0.02 | 0.05 | 25 | 0 | 0 | Synthetic | Competative | 0.87422 | 2.5157
Pristine SCG biochar | 800 | 120 | 81.2 | 1.4 | 2.2 | 2.6 | 0.059113 | 12.6 | 0.017 | 0.027 | 0.032 | 4 | 0.006 | 5.818 | CBZ | 1440 | 1 | 3 | 160 | 0.02 | 0.05 | 25 | 0 | 0 | Synthetic | Competative | 0.86793 | 2.6414
Pristine SCG biochar | 800 | 120 | 81.2 | 1.4 | 2.2 | 2.6 | 0.059113 | 12.6 | 0.017 | 0.027 | 0.032 | 4 | 0.006 | 5.818 | CBZ | 1440 | 1 | 7 | 160 | 0.02 | 0.05 | 25 | 0 | 0 | Synthetic | Competative | 0.88914 | 2.2173
Pristine SCG biochar | 800 | 120 | 81.2 | 1.4 | 2.2 | 2.6 | 0.059113 | 12.6 | 0.017 | 0.027 | 0.032 | 4 | 0.006 | 5.818 | CBZ | 1440 | 1 | 11 | 160 | 0.02 | 0.05 | 25 | 0 | 0 | Synthetic | Competative | 0.87603 | 2.4794
Pristine SCG biochar | 800 | 120 | 81.2 | 1.4 | 2.2 | 2.6 | 0.059113 | 12.6 | 0.017 | 0.027 | 0.032 | 4 | 0.006 | 5.818 | EE2 | 1440 | 1 | 3 | 160 | 0.02 | 0.05 | 25 | 0 | 0 | Synthetic | Competative | 0.80756 | 3.8489
Pristine SCG biochar | 800 | 120 | 81.2 | 1.4 | 2.2 | 2.6 | 0.059113 | 12.6 | 0.017 | 0.027 | 0.032 | 4 | 0.006 | 5.818 | EE2 | 1440 | 1 | 7 | 160 | 0.02 | 0.05 | 25 | 0 | 0 | Synthetic | Competative | 0.81389 | 3.7222
Pristine SCG biochar | 800 | 120 | 81.2 | 1.4 | 2.2 | 2.6 | 0.059113 | 12.6 | 0.017 | 0.027 | 0.032 | 4 | 0.006 | 5.818 | EE2 | 1440 | 1 | 11 | 160 | 0.02 | 0.05 | 25 | 0 | 0 | Synthetic | Competative | 0.88122 | 2.3756
Pristine SCG biochar | 800 | 120 | 81.2 | 1.4 | 2.2 | 2.6 | 0.059113 | 12.6 | 0.017 | 0.027 | 0.032 | 4 | 0.006 | 5.818 | EE2 | 1440 | 1 | 3 | 160 | 0.02 | 0.05 | 25 | 0 | 0 | Synthetic | Competative | 0.836 | 3.2799
Pristine SCG biochar | 800 | 120 | 81.2 | 1.4 | 2.2 | 2.6 | 0.059113 | 12.6 | 0.017 | 0.027 | 0.032 | 4 | 0.006 | 5.818 | EE2 | 1440 | 1 | 7 | 160 | 0.02 | 0.05 | 25 | 0 | 0 | Synthetic | Competative | 0.81112 | 3.7775
Pristine SCG biochar | 800 | 120 | 81.2 | 1.4 | 2.2 | 2.6 | 0.059113 | 12.6 | 0.017 | 0.027 | 0.032 | 4 | 0.006 | 5.818 | EE2 | 1440 | 1 | 11 | 160 | 0.02 | 0.05 | 25 | 0 | 0 | Synthetic | Competative | 0.91231 | 1.7539
Pristine SCG biochar | 800 | 120 | 81.2 | 1.4 | 2.2 | 2.6 | 0.059113 | 12.6 | 0.017 | 0.027 | 0.032 | 4 | 0.006 | 5.818 | EE2 | 1440 | 1 | 3 | 160 | 0.02 | 0.05 | 25 | 0 | 0 | Synthetic | Competative | 0.80871 | 3.8258
Pristine SCG biochar | 800 | 120 | 81.2 | 1.4 | 2.2 | 2.6 | 0.059113 | 12.6 | 0.017 | 0.027 | 0.032 | 4 | 0.006 | 5.818 | EE2 | 1440 | 1 | 7 | 160 | 0.02 | 0.05 | 25 | 0 | 0 | Synthetic | Competative | 0.84244 | 3.1511
Pristine SCG biochar | 800 | 120 | 81.2 | 1.4 | 2.2 | 2.6 | 0.059113 | 12.6 | 0.017 | 0.027 | 0.032 | 4 | 0.006 | 5.818 | EE2 | 1440 | 1 | 11 | 160 | 0.02 | 0.05 | 25 | 0 | 0 | Synthetic | Competative | 0.89507 | 2.0985
Pristine SCG biochar | 800 | 120 | 81.2 | 1.4 | 2.2 | 2.6 | 0.059113 | 12.6 | 0.017 | 0.027 | 0.032 | 4 | 0.006 | 5.818 | IBF | 1440 | 1 | 3 | 160 | 0.02 | 0.05 | 25 | 0 | 0 | Synthetic | Competative | 0.77821 | 4.4358
Pristine SCG biochar | 800 | 120 | 81.2 | 1.4 | 2.2 | 2.6 | 0.059113 | 12.6 | 0.017 | 0.027 | 0.032 | 4 | 0.006 | 5.818 | IBF | 1440 | 1 | 7 | 160 | 0.02 | 0.05 | 25 | 0 | 0 | Synthetic | Competative | 0.91212 | 1.7576
Pristine SCG biochar | 800 | 120 | 81.2 | 1.4 | 2.2 | 2.6 | 0.059113 | 12.6 | 0.017 | 0.027 | 0.032 | 4 | 0.006 | 5.818 | IBF | 1440 | 1 | 11 | 160 | 0.02 | 0.05 | 25 | 0 | 0 | Synthetic | Competative | 0.94302 | 1.1396
Pristine SCG biochar | 800 | 120 | 81.2 | 1.4 | 2.2 | 2.6 | 0.059113 | 12.6 | 0.017 | 0.027 | 0.032 | 4 | 0.006 | 5.818 | IBF | 1440 | 1 | 3 | 160 | 0.02 | 0.05 | 25 | 0 | 0 | Synthetic | Competative | 0.79164 | 4.1672
Pristine SCG biochar | 800 | 120 | 81.2 | 1.4 | 2.2 | 2.6 | 0.059113 | 12.6 | 0.017 | 0.027 | 0.032 | 4 | 0.006 | 5.818 | IBF | 1440 | 1 | 7 | 160 | 0.02 | 0.05 | 25 | 0 | 0 | Synthetic | Competative | 0.93532 | 1.2935
Pristine SCG biochar | 800 | 120 | 81.2 | 1.4 | 2.2 | 2.6 | 0.059113 | 12.6 | 0.017 | 0.027 | 0.032 | 4 | 0.006 | 5.818 | IBF | 1440 | 1 | 11 | 160 | 0.02 | 0.05 | 25 | 0 | 0 | Synthetic | Competative | 0.9383 | 1.234
Pristine SCG biochar | 800 | 120 | 81.2 | 1.4 | 2.2 | 2.6 | 0.059113 | 12.6 | 0.017 | 0.027 | 0.032 | 4 | 0.006 | 5.818 | IBF | 1440 | 1 | 3 | 160 | 0.02 | 0.05 | 25 | 0 | 0 | Synthetic | Competative | 0.77615 | 4.477
Pristine SCG biochar | 800 | 120 | 81.2 | 1.4 | 2.2 | 2.6 | 0.059113 | 12.6 | 0.017 | 0.027 | 0.032 | 4 | 0.006 | 5.818 | IBF | 1440 | 1 | 7 | 160 | 0.02 | 0.05 | 25 | 0 | 0 | Synthetic | Competative | 0.90726 | 1.8548
Pristine SCG biochar | 800 | 120 | 81.2 | 1.4 | 2.2 | 2.6 | 0.059113 | 12.6 | 0.017 | 0.027 | 0.032 | 4 | 0.006 | 5.818 | IBF | 1440 | 1 | 11 | 160 | 0.02 | 0.05 | 25 | 0 | 0 | Synthetic | Competative | 0.96418 | 0.71648
Pristine SCG biochar | 800 | 120 | 81.2 | 1.4 | 2.2 | 2.6 | 0.059113 | 12.6 | 0.017 | 0.027 | 0.032 | 4 | 0.006 | 5.818 | CBZ | 1440 | 1 | 7 | 160 | 0.02 | 0.05 | 25 | 0 | 0 | Synthetic | Single | 0.90967 | 1.8066
Pristine SCG biochar | 800 | 120 | 81.2 | 1.4 | 2.2 | 2.6 | 0.059113 | 12.6 | 0.017 | 0.027 | 0.032 | 4 | 0.006 | 5.818 | CBZ | 1440 | 1 | 7 | 160 | 0.02 | 0.05 | 25 | 0.025 | 0 | Synthetic | Single | 0.90495 | 1.901
Pristine SCG biochar | 800 | 120 | 81.2 | 1.4 | 2.2 | 2.6 | 0.059113 | 12.6 | 0.017 | 0.027 | 0.032 | 4 | 0.006 | 5.818 | CBZ | 1440 | 1 | 7 | 160 | 0.02 | 0.05 | 25 | 0.05 | 0 | Synthetic | Single | 0.90461 | 1.9077
Pristine SCG biochar | 800 | 120 | 81.2 | 1.4 | 2.2 | 2.6 | 0.059113 | 12.6 | 0.017 | 0.027 | 0.032 | 4 | 0.006 | 5.818 | CBZ | 1440 | 1 | 7 | 160 | 0.02 | 0.05 | 25 | 0.075 | 0 | Synthetic | Single | 0.89906 | 2.0188
Pristine SCG biochar | 800 | 120 | 81.2 | 1.4 | 2.2 | 2.6 | 0.059113 | 12.6 | 0.017 | 0.027 | 0.032 | 4 | 0.006 | 5.818 | CBZ | 1440 | 1 | 7 | 160 | 0.02 | 0.05 | 25 | 0.1 | 0 | Synthetic | Single | 0.8946 | 2.108
Pristine SCG biochar | 800 | 120 | 81.2 | 1.4 | 2.2 | 2.6 | 0.059113 | 12.6 | 0.017 | 0.027 | 0.032 | 4 | 0.006 | 5.818 | CBZ | 1440 | 1 | 7 | 160 | 0.02 | 0.05 | 25 | 0.125 | 0 | Synthetic | Single | 0.89494 | 2.1012
Pristine SCG biochar | 800 | 120 | 81.2 | 1.4 | 2.2 | 2.6 | 0.059113 | 12.6 | 0.017 | 0.027 | 0.032 | 4 | 0.006 | 5.818 | CBZ | 1440 | 1 | 7 | 160 | 0.02 | 0.05 | 25 | 0 | 0 | Synthetic | Single | 0.91176 | 1.7648
Pristine SCG biochar | 800 | 120 | 81.2 | 1.4 | 2.2 | 2.6 | 0.059113 | 12.6 | 0.017 | 0.027 | 0.032 | 4 | 0.006 | 5.818 | CBZ | 1440 | 1 | 7 | 160 | 0.02 | 0.05 | 25 | 0.025 | 0 | Synthetic | Single | 0.90841 | 1.8318
Pristine SCG biochar | 800 | 120 | 81.2 | 1.4 | 2.2 | 2.6 | 0.059113 | 12.6 | 0.017 | 0.027 | 0.032 | 4 | 0.006 | 5.818 | CBZ | 1440 | 1 | 7 | 160 | 0.02 | 0.05 | 25 | 0.05 | 0 | Synthetic | Single | 0.90347 | 1.9305
Pristine SCG biochar | 800 | 120 | 81.2 | 1.4 | 2.2 | 2.6 | 0.059113 | 12.6 | 0.017 | 0.027 | 0.032 | 4 | 0.006 | 5.818 | CBZ | 1440 | 1 | 7 | 160 | 0.02 | 0.05 | 25 | 0.075 | 0 | Synthetic | Single | 0.89529 | 2.0942
Pristine SCG biochar | 800 | 120 | 81.2 | 1.4 | 2.2 | 2.6 | 0.059113 | 12.6 | 0.017 | 0.027 | 0.032 | 4 | 0.006 | 5.818 | CBZ | 1440 | 1 | 7 | 160 | 0.02 | 0.05 | 25 | 0.1 | 0 | Synthetic | Single | 0.89153 | 2.1694
Pristine SCG biochar | 800 | 120 | 81.2 | 1.4 | 2.2 | 2.6 | 0.059113 | 12.6 | 0.017 | 0.027 | 0.032 | 4 | 0.006 | 5.818 | CBZ | 1440 | 1 | 7 | 160 | 0.02 | 0.05 | 25 | 0.125 | 0 | Synthetic | Single | 0.895 | 2.1
Pristine SCG biochar | 800 | 120 | 81.2 | 1.4 | 2.2 | 2.6 | 0.059113 | 12.6 | 0.017 | 0.027 | 0.032 | 4 | 0.006 | 5.818 | CBZ | 1440 | 1 | 7 | 160 | 0.02 | 0.05 | 25 | 0 | 0 | Synthetic | Single | 0.9255 | 1.4899
Pristine SCG biochar | 800 | 120 | 81.2 | 1.4 | 2.2 | 2.6 | 0.059113 | 12.6 | 0.017 | 0.027 | 0.032 | 4 | 0.006 | 5.818 | CBZ | 1440 | 1 | 7 | 160 | 0.02 | 0.05 | 25 | 0.025 | 0 | Synthetic | Single | 0.90815 | 1.8369
Pristine SCG biochar | 800 | 120 | 81.2 | 1.4 | 2.2 | 2.6 | 0.059113 | 12.6 | 0.017 | 0.027 | 0.032 | 4 | 0.006 | 5.818 | CBZ | 1440 | 1 | 7 | 160 | 0.02 | 0.05 | 25 | 0.05 | 0 | Synthetic | Single | 0.91752 | 1.6497
Pristine SCG biochar | 800 | 120 | 81.2 | 1.4 | 2.2 | 2.6 | 0.059113 | 12.6 | 0.017 | 0.027 | 0.032 | 4 | 0.006 | 5.818 | CBZ | 1440 | 1 | 7 | 160 | 0.02 | 0.05 | 25 | 0.075 | 0 | Synthetic | Single | 0.91733 | 1.6533
Pristine SCG biochar | 800 | 120 | 81.2 | 1.4 | 2.2 | 2.6 | 0.059113 | 12.6 | 0.017 | 0.027 | 0.032 | 4 | 0.006 | 5.818 | CBZ | 1440 | 1 | 7 | 160 | 0.02 | 0.05 | 25 | 0.1 | 0 | Synthetic | Single | 0.93531 | 1.2938
Pristine SCG biochar | 800 | 120 | 81.2 | 1.4 | 2.2 | 2.6 | 0.059113 | 12.6 | 0.017 | 0.027 | 0.032 | 4 | 0.006 | 5.818 | CBZ | 1440 | 1 | 7 | 160 | 0.02 | 0.05 | 25 | 0.125 | 0 | Synthetic | Single | 0.8827 | 2.346
Pristine SCG biochar | 800 | 120 | 81.2 | 1.4 | 2.2 | 2.6 | 0.059113 | 12.6 | 0.017 | 0.027 | 0.032 | 4 | 0.006 | 5.818 | EE2 | 1440 | 1 | 7 | 160 | 0.02 | 0.05 | 25 | 0 | 0 | Synthetic | Single | 0.82517 | 3.4967
Pristine SCG biochar | 800 | 120 | 81.2 | 1.4 | 2.2 | 2.6 | 0.059113 | 12.6 | 0.017 | 0.027 | 0.032 | 4 | 0.006 | 5.818 | EE2 | 1440 | 1 | 7 | 160 | 0.02 | 0.05 | 25 | 0.025 | 0 | Synthetic | Single | 0.82668 | 3.4664
Pristine SCG biochar | 800 | 120 | 81.2 | 1.4 | 2.2 | 2.6 | 0.059113 | 12.6 | 0.017 | 0.027 | 0.032 | 4 | 0.006 | 5.818 | EE2 | 1440 | 1 | 7 | 160 | 0.02 | 0.05 | 25 | 0.05 | 0 | Synthetic | Single | 0.82383 | 3.5233
Pristine SCG biochar | 800 | 120 | 81.2 | 1.4 | 2.2 | 2.6 | 0.059113 | 12.6 | 0.017 | 0.027 | 0.032 | 4 | 0.006 | 5.818 | EE2 | 1440 | 1 | 7 | 160 | 0.02 | 0.05 | 25 | 0.075 | 0 | Synthetic | Single | 0.83608 | 3.2784
Pristine SCG biochar | 800 | 120 | 81.2 | 1.4 | 2.2 | 2.6 | 0.059113 | 12.6 | 0.017 | 0.027 | 0.032 | 4 | 0.006 | 5.818 | EE2 | 1440 | 1 | 7 | 160 | 0.02 | 0.05 | 25 | 0.1 | 0 | Synthetic | Single | 0.83074 | 3.3852
Pristine SCG biochar | 800 | 120 | 81.2 | 1.4 | 2.2 | 2.6 | 0.059113 | 12.6 | 0.017 | 0.027 | 0.032 | 4 | 0.006 | 5.818 | EE2 | 1440 | 1 | 7 | 160 | 0.02 | 0.05 | 25 | 0.125 | 0 | Synthetic | Single | 0.8164 | 3.672
Pristine SCG biochar | 800 | 120 | 81.2 | 1.4 | 2.2 | 2.6 | 0.059113 | 12.6 | 0.017 | 0.027 | 0.032 | 4 | 0.006 | 5.818 | EE2 | 1440 | 1 | 7 | 160 | 0.02 | 0.05 | 25 | 0 | 0 | Synthetic | Single | 0.84585 | 3.083
Pristine SCG biochar | 800 | 120 | 81.2 | 1.4 | 2.2 | 2.6 | 0.059113 | 12.6 | 0.017 | 0.027 | 0.032 | 4 | 0.006 | 5.818 | EE2 | 1440 | 1 | 7 | 160 | 0.02 | 0.05 | 25 | 0.025 | 0 | Synthetic | Single | 0.82976 | 3.4047
Pristine SCG biochar | 800 | 120 | 81.2 | 1.4 | 2.2 | 2.6 | 0.059113 | 12.6 | 0.017 | 0.027 | 0.032 | 4 | 0.006 | 5.818 | EE2 | 1440 | 1 | 7 | 160 | 0.02 | 0.05 | 25 | 0.05 | 0 | Synthetic | Single | 0.82917 | 3.4165
Pristine SCG biochar | 800 | 120 | 81.2 | 1.4 | 2.2 | 2.6 | 0.059113 | 12.6 | 0.017 | 0.027 | 0.032 | 4 | 0.006 | 5.818 | EE2 | 1440 | 1 | 7 | 160 | 0.02 | 0.05 | 25 | 0.075 | 0 | Synthetic | Single | 0.82017 | 3.5966
Pristine SCG biochar | 800 | 120 | 81.2 | 1.4 | 2.2 | 2.6 | 0.059113 | 12.6 | 0.017 | 0.027 | 0.032 | 4 | 0.006 | 5.818 | EE2 | 1440 | 1 | 7 | 160 | 0.02 | 0.05 | 25 | 0.1 | 0 | Synthetic | Single | 0.81953 | 3.6094
Pristine SCG biochar | 800 | 120 | 81.2 | 1.4 | 2.2 | 2.6 | 0.059113 | 12.6 | 0.017 | 0.027 | 0.032 | 4 | 0.006 | 5.818 | EE2 | 1440 | 1 | 7 | 160 | 0.02 | 0.05 | 25 | 0.125 | 0 | Synthetic | Single | 0.82043 | 3.5913
Pristine SCG biochar | 800 | 120 | 81.2 | 1.4 | 2.2 | 2.6 | 0.059113 | 12.6 | 0.017 | 0.027 | 0.032 | 4 | 0.006 | 5.818 | EE2 | 1440 | 1 | 7 | 160 | 0.02 | 0.05 | 25 | 0 | 0 | Synthetic | Single | 0.82563 | 3.4875
Pristine SCG biochar | 800 | 120 | 81.2 | 1.4 | 2.2 | 2.6 | 0.059113 | 12.6 | 0.017 | 0.027 | 0.032 | 4 | 0.006 | 5.818 | EE2 | 1440 | 1 | 7 | 160 | 0.02 | 0.05 | 25 | 0.025 | 0 | Synthetic | Single | 0.81535 | 3.693
Pristine SCG biochar | 800 | 120 | 81.2 | 1.4 | 2.2 | 2.6 | 0.059113 | 12.6 | 0.017 | 0.027 | 0.032 | 4 | 0.006 | 5.818 | EE2 | 1440 | 1 | 7 | 160 | 0.02 | 0.05 | 25 | 0.05 | 0 | Synthetic | Single | 0.82419 | 3.5161
Pristine SCG biochar | 800 | 120 | 81.2 | 1.4 | 2.2 | 2.6 | 0.059113 | 12.6 | 0.017 | 0.027 | 0.032 | 4 | 0.006 | 5.818 | EE2 | 1440 | 1 | 7 | 160 | 0.02 | 0.05 | 25 | 0.075 | 0 | Synthetic | Single | 0.82475 | 3.505
Pristine SCG biochar | 800 | 120 | 81.2 | 1.4 | 2.2 | 2.6 | 0.059113 | 12.6 | 0.017 | 0.027 | 0.032 | 4 | 0.006 | 5.818 | EE2 | 1440 | 1 | 7 | 160 | 0.02 | 0.05 | 25 | 0.1 | 0 | Synthetic | Single | 0.82308 | 3.5384
Pristine SCG biochar | 800 | 120 | 81.2 | 1.4 | 2.2 | 2.6 | 0.059113 | 12.6 | 0.017 | 0.027 | 0.032 | 4 | 0.006 | 5.818 | EE2 | 1440 | 1 | 7 | 160 | 0.02 | 0.05 | 25 | 0.125 | 0 | Synthetic | Single | 0.8123 | 3.754
Pristine SCG biochar | 800 | 120 | 81.2 | 1.4 | 2.2 | 2.6 | 0.059113 | 12.6 | 0.017 | 0.027 | 0.032 | 4 | 0.006 | 5.818 | IBF | 1440 | 1 | 7 | 160 | 0.02 | 0.05 | 25 | 0 | 0 | Synthetic | Single | 0.91805 | 1.639
Pristine SCG biochar | 800 | 120 | 81.2 | 1.4 | 2.2 | 2.6 | 0.059113 | 12.6 | 0.017 | 0.027 | 0.032 | 4 | 0.006 | 5.818 | IBF | 1440 | 1 | 7 | 160 | 0.02 | 0.05 | 25 | 0.025 | 0 | Synthetic | Single | 0.90638 | 1.8724
Pristine SCG biochar | 800 | 120 | 81.2 | 1.4 | 2.2 | 2.6 | 0.059113 | 12.6 | 0.017 | 0.027 | 0.032 | 4 | 0.006 | 5.818 | IBF | 1440 | 1 | 7 | 160 | 0.02 | 0.05 | 25 | 0.05 | 0 | Synthetic | Single | 0.9103 | 1.7939
Pristine SCG biochar | 800 | 120 | 81.2 | 1.4 | 2.2 | 2.6 | 0.059113 | 12.6 | 0.017 | 0.027 | 0.032 | 4 | 0.006 | 5.818 | IBF | 1440 | 1 | 7 | 160 | 0.02 | 0.05 | 25 | 0.075 | 0 | Synthetic | Single | 0.91299 | 1.7402
Pristine SCG biochar | 800 | 120 | 81.2 | 1.4 | 2.2 | 2.6 | 0.059113 | 12.6 | 0.017 | 0.027 | 0.032 | 4 | 0.006 | 5.818 | IBF | 1440 | 1 | 7 | 160 | 0.02 | 0.05 | 25 | 0.1 | 0 | Synthetic | Single | 0.90234 | 1.9532
Pristine SCG biochar | 800 | 120 | 81.2 | 1.4 | 2.2 | 2.6 | 0.059113 | 12.6 | 0.017 | 0.027 | 0.032 | 4 | 0.006 | 5.818 | IBF | 1440 | 1 | 7 | 160 | 0.02 | 0.05 | 25 | 0.125 | 0 | Synthetic | Single | 0.92048 | 1.5905
Pristine SCG biochar | 800 | 120 | 81.2 | 1.4 | 2.2 | 2.6 | 0.059113 | 12.6 | 0.017 | 0.027 | 0.032 | 4 | 0.006 | 5.818 | IBF | 1440 | 1 | 7 | 160 | 0.02 | 0.05 | 25 | 0 | 0 | Synthetic | Single | 0.92579 | 1.4843
Pristine SCG biochar | 800 | 120 | 81.2 | 1.4 | 2.2 | 2.6 | 0.059113 | 12.6 | 0.017 | 0.027 | 0.032 | 4 | 0.006 | 5.818 | IBF | 1440 | 1 | 7 | 160 | 0.02 | 0.05 | 25 | 0.025 | 0 | Synthetic | Single | 0.91384 | 1.7233
Pristine SCG biochar | 800 | 120 | 81.2 | 1.4 | 2.2 | 2.6 | 0.059113 | 12.6 | 0.017 | 0.027 | 0.032 | 4 | 0.006 | 5.818 | IBF | 1440 | 1 | 7 | 160 | 0.02 | 0.05 | 25 | 0.05 | 0 | Synthetic | Single | 0.91548 | 1.6904
Pristine SCG biochar | 800 | 120 | 81.2 | 1.4 | 2.2 | 2.6 | 0.059113 | 12.6 | 0.017 | 0.027 | 0.032 | 4 | 0.006 | 5.818 | IBF | 1440 | 1 | 7 | 160 | 0.02 | 0.05 | 25 | 0.075 | 0 | Synthetic | Single | 0.91045 | 1.791
Pristine SCG biochar | 800 | 120 | 81.2 | 1.4 | 2.2 | 2.6 | 0.059113 | 12.6 | 0.017 | 0.027 | 0.032 | 4 | 0.006 | 5.818 | IBF | 1440 | 1 | 7 | 160 | 0.02 | 0.05 | 25 | 0.1 | 0 | Synthetic | Single | 0.90776 | 1.8447
Pristine SCG biochar | 800 | 120 | 81.2 | 1.4 | 2.2 | 2.6 | 0.059113 | 12.6 | 0.017 | 0.027 | 0.032 | 4 | 0.006 | 5.818 | IBF | 1440 | 1 | 7 | 160 | 0.02 | 0.05 | 25 | 0.125 | 0 | Synthetic | Single | 0.90217 | 1.9567
Pristine SCG biochar | 800 | 120 | 81.2 | 1.4 | 2.2 | 2.6 | 0.059113 | 12.6 | 0.017 | 0.027 | 0.032 | 4 | 0.006 | 5.818 | IBF | 1440 | 1 | 7 | 160 | 0.02 | 0.05 | 25 | 0 | 0 | Synthetic | Single | 0.92128 | 1.5745
Pristine SCG biochar | 800 | 120 | 81.2 | 1.4 | 2.2 | 2.6 | 0.059113 | 12.6 | 0.017 | 0.027 | 0.032 | 4 | 0.006 | 5.818 | IBF | 1440 | 1 | 7 | 160 | 0.02 | 0.05 | 25 | 0.025 | 0 | Synthetic | Single | 0.91311 | 1.7378
Pristine SCG biochar | 800 | 120 | 81.2 | 1.4 | 2.2 | 2.6 | 0.059113 | 12.6 | 0.017 | 0.027 | 0.032 | 4 | 0.006 | 5.818 | IBF | 1440 | 1 | 7 | 160 | 0.02 | 0.05 | 25 | 0.05 | 0 | Synthetic | Single | 0.92308 | 1.5384
Pristine SCG biochar | 800 | 120 | 81.2 | 1.4 | 2.2 | 2.6 | 0.059113 | 12.6 | 0.017 | 0.027 | 0.032 | 4 | 0.006 | 5.818 | IBF | 1440 | 1 | 7 | 160 | 0.02 | 0.05 | 25 | 0.075 | 0 | Synthetic | Single | 0.91923 | 1.6154
Pristine SCG biochar | 800 | 120 | 81.2 | 1.4 | 2.2 | 2.6 | 0.059113 | 12.6 | 0.017 | 0.027 | 0.032 | 4 | 0.006 | 5.818 | IBF | 1440 | 1 | 7 | 160 | 0.02 | 0.05 | 25 | 0.1 | 0 | Synthetic | Single | 0.91704 | 1.6591
Pristine SCG biochar | 800 | 120 | 81.2 | 1.4 | 2.2 | 2.6 | 0.059113 | 12.6 | 0.017 | 0.027 | 0.032 | 4 | 0.006 | 5.818 | IBF | 1440 | 1 | 7 | 160 | 0.02 | 0.05 | 25 | 0.125 | 0 | Synthetic | Single | 0.91178 | 1.7643
Pristine SCG biochar | 800 | 120 | 81.2 | 1.4 | 2.2 | 2.6 | 0.059113 | 12.6 | 0.017 | 0.027 | 0.032 | 4 | 0.006 | 5.818 | CBZ | 1440 | 1 | 7 | 160 | 0.02 | 0.05 | 25 | 0 | 0 | Synthetic | Competative | 0.92485 | 1.503
Pristine SCG biochar | 800 | 120 | 81.2 | 1.4 | 2.2 | 2.6 | 0.059113 | 12.6 | 0.017 | 0.027 | 0.032 | 4 | 0.006 | 5.818 | CBZ | 1440 | 1 | 7 | 160 | 0.02 | 0.05 | 25 | 0.025 | 0 | Synthetic | Competative | 0.91705 | 1.659
Pristine SCG biochar | 800 | 120 | 81.2 | 1.4 | 2.2 | 2.6 | 0.059113 | 12.6 | 0.017 | 0.027 | 0.032 | 4 | 0.006 | 5.818 | CBZ | 1440 | 1 | 7 | 160 | 0.02 | 0.05 | 25 | 0.05 | 0 | Synthetic | Competative | 0.90219 | 1.9562
Pristine SCG biochar | 800 | 120 | 81.2 | 1.4 | 2.2 | 2.6 | 0.059113 | 12.6 | 0.017 | 0.027 | 0.032 | 4 | 0.006 | 5.818 | CBZ | 1440 | 1 | 7 | 160 | 0.02 | 0.05 | 25 | 0.075 | 0 | Synthetic | Competative | 0.88978 | 2.2045
Pristine SCG biochar | 800 | 120 | 81.2 | 1.4 | 2.2 | 2.6 | 0.059113 | 12.6 | 0.017 | 0.027 | 0.032 | 4 | 0.006 | 5.818 | CBZ | 1440 | 1 | 7 | 160 | 0.02 | 0.05 | 25 | 0.1 | 0 | Synthetic | Competative | 0.89943 | 2.0113
Pristine SCG biochar | 800 | 120 | 81.2 | 1.4 | 2.2 | 2.6 | 0.059113 | 12.6 | 0.017 | 0.027 | 0.032 | 4 | 0.006 | 5.818 | CBZ | 1440 | 1 | 7 | 160 | 0.02 | 0.05 | 25 | 0.125 | 0 | Synthetic | Competative | 0.91065 | 1.787
Pristine SCG biochar | 800 | 120 | 81.2 | 1.4 | 2.2 | 2.6 | 0.059113 | 12.6 | 0.017 | 0.027 | 0.032 | 4 | 0.006 | 5.818 | CBZ | 1440 | 1 | 7 | 160 | 0.02 | 0.05 | 25 | 0 | 0 | Synthetic | Competative | 0.9203 | 1.5941
Pristine SCG biochar | 800 | 120 | 81.2 | 1.4 | 2.2 | 2.6 | 0.059113 | 12.6 | 0.017 | 0.027 | 0.032 | 4 | 0.006 | 5.818 | CBZ | 1440 | 1 | 7 | 160 | 0.02 | 0.05 | 25 | 0.025 | 0 | Synthetic | Competative | 0.91249 | 1.7502
Pristine SCG biochar | 800 | 120 | 81.2 | 1.4 | 2.2 | 2.6 | 0.059113 | 12.6 | 0.017 | 0.027 | 0.032 | 4 | 0.006 | 5.818 | CBZ | 1440 | 1 | 7 | 160 | 0.02 | 0.05 | 25 | 0.05 | 0 | Synthetic | Competative | 0.89102 | 2.1795
Pristine SCG biochar | 800 | 120 | 81.2 | 1.4 | 2.2 | 2.6 | 0.059113 | 12.6 | 0.017 | 0.027 | 0.032 | 4 | 0.006 | 5.818 | CBZ | 1440 | 1 | 7 | 160 | 0.02 | 0.05 | 25 | 0.075 | 0 | Synthetic | Competative | 0.89613 | 2.0774
Pristine SCG biochar | 800 | 120 | 81.2 | 1.4 | 2.2 | 2.6 | 0.059113 | 12.6 | 0.017 | 0.027 | 0.032 | 4 | 0.006 | 5.818 | CBZ | 1440 | 1 | 7 | 160 | 0.02 | 0.05 | 25 | 0.1 | 0 | Synthetic | Competative | 0.9028 | 1.9441
Pristine SCG biochar | 800 | 120 | 81.2 | 1.4 | 2.2 | 2.6 | 0.059113 | 12.6 | 0.017 | 0.027 | 0.032 | 4 | 0.006 | 5.818 | CBZ | 1440 | 1 | 7 | 160 | 0.02 | 0.05 | 25 | 0.125 | 0 | Synthetic | Competative | 0.89449 | 2.1102
Pristine SCG biochar | 800 | 120 | 81.2 | 1.4 | 2.2 | 2.6 | 0.059113 | 12.6 | 0.017 | 0.027 | 0.032 | 4 | 0.006 | 5.818 | CBZ | 1440 | 1 | 7 | 160 | 0.02 | 0.05 | 25 | 0 | 0 | Synthetic | Competative | 0.91381 | 1.7237
Pristine SCG biochar | 800 | 120 | 81.2 | 1.4 | 2.2 | 2.6 | 0.059113 | 12.6 | 0.017 | 0.027 | 0.032 | 4 | 0.006 | 5.818 | CBZ | 1440 | 1 | 7 | 160 | 0.02 | 0.05 | 25 | 0.025 | 0 | Synthetic | Competative | 0.90835 | 1.833
Pristine SCG biochar | 800 | 120 | 81.2 | 1.4 | 2.2 | 2.6 | 0.059113 | 12.6 | 0.017 | 0.027 | 0.032 | 4 | 0.006 | 5.818 | CBZ | 1440 | 1 | 7 | 160 | 0.02 | 0.05 | 25 | 0.05 | 0 | Synthetic | Competative | 0.8941 | 2.1179
Pristine SCG biochar | 800 | 120 | 81.2 | 1.4 | 2.2 | 2.6 | 0.059113 | 12.6 | 0.017 | 0.027 | 0.032 | 4 | 0.006 | 5.818 | CBZ | 1440 | 1 | 7 | 160 | 0.02 | 0.05 | 25 | 0.075 | 0 | Synthetic | Competative | 0.89889 | 2.0222
Pristine SCG biochar | 800 | 120 | 81.2 | 1.4 | 2.2 | 2.6 | 0.059113 | 12.6 | 0.017 | 0.027 | 0.032 | 4 | 0.006 | 5.818 | CBZ | 1440 | 1 | 7 | 160 | 0.02 | 0.05 | 25 | 0.1 | 0 | Synthetic | Competative | 0.90956 | 1.8089
Pristine SCG biochar | 800 | 120 | 81.2 | 1.4 | 2.2 | 2.6 | 0.059113 | 12.6 | 0.017 | 0.027 | 0.032 | 4 | 0.006 | 5.818 | CBZ | 1440 | 1 | 7 | 160 | 0.02 | 0.05 | 25 | 0.125 | 0 | Synthetic | Competative | 0.90317 | 1.9366
Pristine SCG biochar | 800 | 120 | 81.2 | 1.4 | 2.2 | 2.6 | 0.059113 | 12.6 | 0.017 | 0.027 | 0.032 | 4 | 0.006 | 5.818 | EE2 | 1440 | 1 | 7 | 160 | 0.02 | 0.05 | 25 | 0 | 0 | Synthetic | Competative | 0.86543 | 2.6914
Pristine SCG biochar | 800 | 120 | 81.2 | 1.4 | 2.2 | 2.6 | 0.059113 | 12.6 | 0.017 | 0.027 | 0.032 | 4 | 0.006 | 5.818 | EE2 | 1440 | 1 | 7 | 160 | 0.02 | 0.05 | 25 | 0.025 | 0 | Synthetic | Competative | 0.8721 | 2.5581
Pristine SCG biochar | 800 | 120 | 81.2 | 1.4 | 2.2 | 2.6 | 0.059113 | 12.6 | 0.017 | 0.027 | 0.032 | 4 | 0.006 | 5.818 | EE2 | 1440 | 1 | 7 | 160 | 0.02 | 0.05 | 25 | 0.05 | 0 | Synthetic | Competative | 0.8562 | 2.876
Pristine SCG biochar | 800 | 120 | 81.2 | 1.4 | 2.2 | 2.6 | 0.059113 | 12.6 | 0.017 | 0.027 | 0.032 | 4 | 0.006 | 5.818 | EE2 | 1440 | 1 | 7 | 160 | 0.02 | 0.05 | 25 | 0.075 | 0 | Synthetic | Competative | 0.83983 | 3.2034
Pristine SCG biochar | 800 | 120 | 81.2 | 1.4 | 2.2 | 2.6 | 0.059113 | 12.6 | 0.017 | 0.027 | 0.032 | 4 | 0.006 | 5.818 | EE2 | 1440 | 1 | 7 | 160 | 0.02 | 0.05 | 25 | 0.1 | 0 | Synthetic | Competative | 0.84899 | 3.0202
Pristine SCG biochar | 800 | 120 | 81.2 | 1.4 | 2.2 | 2.6 | 0.059113 | 12.6 | 0.017 | 0.027 | 0.032 | 4 | 0.006 | 5.818 | EE2 | 1440 | 1 | 7 | 160 | 0.02 | 0.05 | 25 | 0.125 | 0 | Synthetic | Competative | 0.88855 | 2.229
Pristine SCG biochar | 800 | 120 | 81.2 | 1.4 | 2.2 | 2.6 | 0.059113 | 12.6 | 0.017 | 0.027 | 0.032 | 4 | 0.006 | 5.818 | EE2 | 1440 | 1 | 7 | 160 | 0.02 | 0.05 | 25 | 0 | 0 | Synthetic | Competative | 0.85592 | 2.8816
Pristine SCG biochar | 800 | 120 | 81.2 | 1.4 | 2.2 | 2.6 | 0.059113 | 12.6 | 0.017 | 0.027 | 0.032 | 4 | 0.006 | 5.818 | EE2 | 1440 | 1 | 7 | 160 | 0.02 | 0.05 | 25 | 0.025 | 0 | Synthetic | Competative | 0.85267 | 2.9467
Pristine SCG biochar | 800 | 120 | 81.2 | 1.4 | 2.2 | 2.6 | 0.059113 | 12.6 | 0.017 | 0.027 | 0.032 | 4 | 0.006 | 5.818 | EE2 | 1440 | 1 | 7 | 160 | 0.02 | 0.05 | 25 | 0.05 | 0 | Synthetic | Competative | 0.84368 | 3.1264
Pristine SCG biochar | 800 | 120 | 81.2 | 1.4 | 2.2 | 2.6 | 0.059113 | 12.6 | 0.017 | 0.027 | 0.032 | 4 | 0.006 | 5.818 | EE2 | 1440 | 1 | 7 | 160 | 0.02 | 0.05 | 25 | 0.075 | 0 | Synthetic | Competative | 0.8499 | 3.0019
Pristine SCG biochar | 800 | 120 | 81.2 | 1.4 | 2.2 | 2.6 | 0.059113 | 12.6 | 0.017 | 0.027 | 0.032 | 4 | 0.006 | 5.818 | EE2 | 1440 | 1 | 7 | 160 | 0.02 | 0.05 | 25 | 0.1 | 0 | Synthetic | Competative | 0.8405 | 3.1899
Pristine SCG biochar | 800 | 120 | 81.2 | 1.4 | 2.2 | 2.6 | 0.059113 | 12.6 | 0.017 | 0.027 | 0.032 | 4 | 0.006 | 5.818 | EE2 | 1440 | 1 | 7 | 160 | 0.02 | 0.05 | 25 | 0.125 | 0 | Synthetic | Competative | 0.84572 | 3.0857
Pristine SCG biochar | 800 | 120 | 81.2 | 1.4 | 2.2 | 2.6 | 0.059113 | 12.6 | 0.017 | 0.027 | 0.032 | 4 | 0.006 | 5.818 | EE2 | 1440 | 1 | 7 | 160 | 0.02 | 0.05 | 25 | 0 | 0 | Synthetic | Competative | 0.85384 | 2.9231
Pristine SCG biochar | 800 | 120 | 81.2 | 1.4 | 2.2 | 2.6 | 0.059113 | 12.6 | 0.017 | 0.027 | 0.032 | 4 | 0.006 | 5.818 | EE2 | 1440 | 1 | 7 | 160 | 0.02 | 0.05 | 25 | 0.025 | 0 | Synthetic | Competative | 0.84295 | 3.1411
Pristine SCG biochar | 800 | 120 | 81.2 | 1.4 | 2.2 | 2.6 | 0.059113 | 12.6 | 0.017 | 0.027 | 0.032 | 4 | 0.006 | 5.818 | EE2 | 1440 | 1 | 7 | 160 | 0.02 | 0.05 | 25 | 0.05 | 0 | Synthetic | Competative | 0.84219 | 3.1562
Pristine SCG biochar | 800 | 120 | 81.2 | 1.4 | 2.2 | 2.6 | 0.059113 | 12.6 | 0.017 | 0.027 | 0.032 | 4 | 0.006 | 5.818 | EE2 | 1440 | 1 | 7 | 160 | 0.02 | 0.05 | 25 | 0.075 | 0 | Synthetic | Competative | 0.85201 | 2.9598
Pristine SCG biochar | 800 | 120 | 81.2 | 1.4 | 2.2 | 2.6 | 0.059113 | 12.6 | 0.017 | 0.027 | 0.032 | 4 | 0.006 | 5.818 | EE2 | 1440 | 1 | 7 | 160 | 0.02 | 0.05 | 25 | 0.1 | 0 | Synthetic | Competative | 0.91653 | 1.6693
Pristine SCG biochar | 800 | 120 | 81.2 | 1.4 | 2.2 | 2.6 | 0.059113 | 12.6 | 0.017 | 0.027 | 0.032 | 4 | 0.006 | 5.818 | EE2 | 1440 | 1 | 7 | 160 | 0.02 | 0.05 | 25 | 0.125 | 0 | Synthetic | Competative | 0.84435 | 3.113
Pristine SCG biochar | 800 | 120 | 81.2 | 1.4 | 2.2 | 2.6 | 0.059113 | 12.6 | 0.017 | 0.027 | 0.032 | 4 | 0.006 | 5.818 | IBF | 1440 | 1 | 7 | 160 | 0.02 | 0.05 | 25 | 0 | 0 | Synthetic | Competative | 0.92337 | 1.5325
Pristine SCG biochar | 800 | 120 | 81.2 | 1.4 | 2.2 | 2.6 | 0.059113 | 12.6 | 0.017 | 0.027 | 0.032 | 4 | 0.006 | 5.818 | IBF | 1440 | 1 | 7 | 160 | 0.02 | 0.05 | 25 | 0.025 | 0 | Synthetic | Competative | 0.91982 | 1.6035
Pristine SCG biochar | 800 | 120 | 81.2 | 1.4 | 2.2 | 2.6 | 0.059113 | 12.6 | 0.017 | 0.027 | 0.032 | 4 | 0.006 | 5.818 | IBF | 1440 | 1 | 7 | 160 | 0.02 | 0.05 | 25 | 0.05 | 0 | Synthetic | Competative | 0.91428 | 1.7144
Pristine SCG biochar | 800 | 120 | 81.2 | 1.4 | 2.2 | 2.6 | 0.059113 | 12.6 | 0.017 | 0.027 | 0.032 | 4 | 0.006 | 5.818 | IBF | 1440 | 1 | 7 | 160 | 0.02 | 0.05 | 25 | 0.075 | 0 | Synthetic | Competative | 0.91191 | 1.7618
Pristine SCG biochar | 800 | 120 | 81.2 | 1.4 | 2.2 | 2.6 | 0.059113 | 12.6 | 0.017 | 0.027 | 0.032 | 4 | 0.006 | 5.818 | IBF | 1440 | 1 | 7 | 160 | 0.02 | 0.05 | 25 | 0.1 | 0 | Synthetic | Competative | 0.9158 | 1.6839
Pristine SCG biochar | 800 | 120 | 81.2 | 1.4 | 2.2 | 2.6 | 0.059113 | 12.6 | 0.017 | 0.027 | 0.032 | 4 | 0.006 | 5.818 | IBF | 1440 | 1 | 7 | 160 | 0.02 | 0.05 | 25 | 0.125 | 0 | Synthetic | Competative | 0.91493 | 1.7015
Pristine SCG biochar | 800 | 120 | 81.2 | 1.4 | 2.2 | 2.6 | 0.059113 | 12.6 | 0.017 | 0.027 | 0.032 | 4 | 0.006 | 5.818 | IBF | 1440 | 1 | 7 | 160 | 0.02 | 0.05 | 25 | 0 | 0 | Synthetic | Competative | 0.93788 | 1.2423
Pristine SCG biochar | 800 | 120 | 81.2 | 1.4 | 2.2 | 2.6 | 0.059113 | 12.6 | 0.017 | 0.027 | 0.032 | 4 | 0.006 | 5.818 | IBF | 1440 | 1 | 7 | 160 | 0.02 | 0.05 | 25 | 0.025 | 0 | Synthetic | Competative | 0.92077 | 1.5846
Pristine SCG biochar | 800 | 120 | 81.2 | 1.4 | 2.2 | 2.6 | 0.059113 | 12.6 | 0.017 | 0.027 | 0.032 | 4 | 0.006 | 5.818 | IBF | 1440 | 1 | 7 | 160 | 0.02 | 0.05 | 25 | 0.05 | 0 | Synthetic | Competative | 0.91471 | 1.7057
Pristine SCG biochar | 800 | 120 | 81.2 | 1.4 | 2.2 | 2.6 | 0.059113 | 12.6 | 0.017 | 0.027 | 0.032 | 4 | 0.006 | 5.818 | IBF | 1440 | 1 | 7 | 160 | 0.02 | 0.05 | 25 | 0.075 | 0 | Synthetic | Competative | 0.92521 | 1.4958
Pristine SCG biochar | 800 | 120 | 81.2 | 1.4 | 2.2 | 2.6 | 0.059113 | 12.6 | 0.017 | 0.027 | 0.032 | 4 | 0.006 | 5.818 | IBF | 1440 | 1 | 7 | 160 | 0.02 | 0.05 | 25 | 0.1 | 0 | Synthetic | Competative | 0.91524 | 1.6952
Pristine SCG biochar | 800 | 120 | 81.2 | 1.4 | 2.2 | 2.6 | 0.059113 | 12.6 | 0.017 | 0.027 | 0.032 | 4 | 0.006 | 5.818 | IBF | 1440 | 1 | 7 | 160 | 0.02 | 0.05 | 25 | 0.125 | 0 | Synthetic | Competative | 0.91411 | 1.7177
Pristine SCG biochar | 800 | 120 | 81.2 | 1.4 | 2.2 | 2.6 | 0.059113 | 12.6 | 0.017 | 0.027 | 0.032 | 4 | 0.006 | 5.818 | IBF | 1440 | 1 | 7 | 160 | 0.02 | 0.05 | 25 | 0 | 0 | Synthetic | Competative | 0.93448 | 1.3103
Pristine SCG biochar | 800 | 120 | 81.2 | 1.4 | 2.2 | 2.6 | 0.059113 | 12.6 | 0.017 | 0.027 | 0.032 | 4 | 0.006 | 5.818 | IBF | 1440 | 1 | 7 | 160 | 0.02 | 0.05 | 25 | 0.025 | 0 | Synthetic | Competative | 0.91428 | 1.7143
Pristine SCG biochar | 800 | 120 | 81.2 | 1.4 | 2.2 | 2.6 | 0.059113 | 12.6 | 0.017 | 0.027 | 0.032 | 4 | 0.006 | 5.818 | IBF | 1440 | 1 | 7 | 160 | 0.02 | 0.05 | 25 | 0.05 | 0 | Synthetic | Competative | 0.91091 | 1.7818
Pristine SCG biochar | 800 | 120 | 81.2 | 1.4 | 2.2 | 2.6 | 0.059113 | 12.6 | 0.017 | 0.027 | 0.032 | 4 | 0.006 | 5.818 | IBF | 1440 | 1 | 7 | 160 | 0.02 | 0.05 | 25 | 0.075 | 0 | Synthetic | Competative | 0.91763 | 1.6475
Pristine SCG biochar | 800 | 120 | 81.2 | 1.4 | 2.2 | 2.6 | 0.059113 | 12.6 | 0.017 | 0.027 | 0.032 | 4 | 0.006 | 5.818 | IBF | 1440 | 1 | 7 | 160 | 0.02 | 0.05 | 25 | 0.1 | 0 | Synthetic | Competative | 0.91913 | 1.6175
Pristine SCG biochar | 800 | 120 | 81.2 | 1.4 | 2.2 | 2.6 | 0.059113 | 12.6 | 0.017 | 0.027 | 0.032 | 4 | 0.006 | 5.818 | IBF | 1440 | 1 | 7 | 160 | 0.02 | 0.05 | 25 | 0.125 | 0 | Synthetic | Competative | 0.90773 | 1.8455
Alkali-modified SCG biochars | 800 | 120 | 79.7 | 1 | 1.8 | 2.1 | 0.048934 | 15.4 | 0.013 | 0.023 | 0.026 | 427.5 | 0.331 | 3.113 | CBZ | 1440 | 1 | 7 | 160 | 0.02 | 0.05 | 25 | 0 | 0 | Synthetic | Single | 0.14202 | 17.1596
Alkali-modified SCG biochars | 800 | 120 | 79.7 | 1 | 1.8 | 2.1 | 0.048934 | 15.4 | 0.013 | 0.023 | 0.026 | 427.5 | 0.331 | 3.113 | CBZ | 1440 | 2 | 7 | 160 | 0.02 | 0.05 | 25 | 0 | 0 | Synthetic | Single | 0.23797 | 35.2406
Alkali-modified SCG biochars | 800 | 120 | 79.7 | 1 | 1.8 | 2.1 | 0.048934 | 15.4 | 0.013 | 0.023 | 0.026 | 427.5 | 0.331 | 3.113 | CBZ | 1440 | 3 | 7 | 160 | 0.02 | 0.05 | 25 | 0 | 0 | Synthetic | Single | 0.42998 | 51.4003
Alkali-modified SCG biochars | 800 | 120 | 79.7 | 1 | 1.8 | 2.1 | 0.048934 | 15.4 | 0.013 | 0.023 | 0.026 | 427.5 | 0.331 | 3.113 | CBZ | 1440 | 5 | 7 | 160 | 0.02 | 0.05 | 25 | 0 | 0 | Synthetic | Single | 1.6453 | 67.0944
Alkali-modified SCG biochars | 800 | 120 | 79.7 | 1 | 1.8 | 2.1 | 0.048934 | 15.4 | 0.013 | 0.023 | 0.026 | 427.5 | 0.331 | 3.113 | CBZ | 1440 | 7 | 7 | 160 | 0.02 | 0.05 | 25 | 0 | 0 | Synthetic | Single | 3.2983 | 74.034
Alkali-modified SCG biochars | 800 | 120 | 79.7 | 1 | 1.8 | 2.1 | 0.048934 | 15.4 | 0.013 | 0.023 | 0.026 | 427.5 | 0.331 | 3.113 | CBZ | 1440 | 10 | 7 | 160 | 0.02 | 0.05 | 25 | 0 | 0 | Synthetic | Single | 5.5884 | 88.231
Alkali-modified SCG biochars | 800 | 120 | 79.7 | 1 | 1.8 | 2.1 | 0.048934 | 15.4 | 0.013 | 0.023 | 0.026 | 427.5 | 0.331 | 3.113 | CBZ | 1440 | 1 | 7 | 160 | 0.02 | 0.05 | 25 | 0 | 0 | Synthetic | Single | 0.079795 | 18.4041
Alkali-modified SCG biochars | 800 | 120 | 79.7 | 1 | 1.8 | 2.1 | 0.048934 | 15.4 | 0.013 | 0.023 | 0.026 | 427.5 | 0.331 | 3.113 | CBZ | 1440 | 2 | 7 | 160 | 0.02 | 0.05 | 25 | 0 | 0 | Synthetic | Single | 0.18756 | 36.2488
Alkali-modified SCG biochars | 800 | 120 | 79.7 | 1 | 1.8 | 2.1 | 0.048934 | 15.4 | 0.013 | 0.023 | 0.026 | 427.5 | 0.331 | 3.113 | CBZ | 1440 | 3 | 7 | 160 | 0.02 | 0.05 | 25 | 0 | 0 | Synthetic | Single | 0.43629 | 51.2741
Alkali-modified SCG biochars | 800 | 120 | 79.7 | 1 | 1.8 | 2.1 | 0.048934 | 15.4 | 0.013 | 0.023 | 0.026 | 427.5 | 0.331 | 3.113 | CBZ | 1440 | 5 | 7 | 160 | 0.02 | 0.05 | 25 | 0 | 0 | Synthetic | Single | 1.6937 | 66.1251
Alkali-modified SCG biochars | 800 | 120 | 79.7 | 1 | 1.8 | 2.1 | 0.048934 | 15.4 | 0.013 | 0.023 | 0.026 | 427.5 | 0.331 | 3.113 | CBZ | 1440 | 7 | 7 | 160 | 0.02 | 0.05 | 25 | 0 | 0 | Synthetic | Single | 3.1366 | 77.2688
Alkali-modified SCG biochars | 800 | 120 | 79.7 | 1 | 1.8 | 2.1 | 0.048934 | 15.4 | 0.013 | 0.023 | 0.026 | 427.5 | 0.331 | 3.113 | CBZ | 1440 | 10 | 7 | 160 | 0.02 | 0.05 | 25 | 0 | 0 | Synthetic | Single | 5.6782 | 86.4365
Alkali-modified SCG biochars | 800 | 120 | 79.7 | 1 | 1.8 | 2.1 | 0.048934 | 15.4 | 0.013 | 0.023 | 0.026 | 427.5 | 0.331 | 3.113 | CBZ | 1440 | 1 | 7 | 160 | 0.02 | 0.05 | 25 | 0 | 0 | Synthetic | Single | 0.092691 | 18.1462
Alkali-modified SCG biochars | 800 | 120 | 79.7 | 1 | 1.8 | 2.1 | 0.048934 | 15.4 | 0.013 | 0.023 | 0.026 | 427.5 | 0.331 | 3.113 | CBZ | 1440 | 2 | 7 | 160 | 0.02 | 0.05 | 25 | 0 | 0 | Synthetic | Single | 0.19061 | 36.1878
Alkali-modified SCG biochars | 800 | 120 | 79.7 | 1 | 1.8 | 2.1 | 0.048934 | 15.4 | 0.013 | 0.023 | 0.026 | 427.5 | 0.331 | 3.113 | CBZ | 1440 | 3 | 7 | 160 | 0.02 | 0.05 | 25 | 0 | 0 | Synthetic | Single | 0.43331 | 51.3339
Alkali-modified SCG biochars | 800 | 120 | 79.7 | 1 | 1.8 | 2.1 | 0.048934 | 15.4 | 0.013 | 0.023 | 0.026 | 427.5 | 0.331 | 3.113 | CBZ | 1440 | 5 | 7 | 160 | 0.02 | 0.05 | 25 | 0 | 0 | Synthetic | Single | 1.7615 | 64.77
Alkali-modified SCG biochars | 800 | 120 | 79.7 | 1 | 1.8 | 2.1 | 0.048934 | 15.4 | 0.013 | 0.023 | 0.026 | 427.5 | 0.331 | 3.113 | CBZ | 1440 | 7 | 7 | 160 | 0.02 | 0.05 | 25 | 0 | 0 | Synthetic | Single | 3.0504 | 78.9917
Alkali-modified SCG biochars | 800 | 120 | 79.7 | 1 | 1.8 | 2.1 | 0.048934 | 15.4 | 0.013 | 0.023 | 0.026 | 427.5 | 0.331 | 3.113 | CBZ | 1440 | 10 | 7 | 160 | 0.02 | 0.05 | 25 | 0 | 0 | Synthetic | Single | 5.5698 | 88.6044
Alkali-modified SCG biochars | 800 | 120 | 79.7 | 1 | 1.8 | 2.1 | 0.048934 | 15.4 | 0.013 | 0.023 | 0.026 | 427.5 | 0.331 | 3.113 | IBF | 1440 | 1 | 7 | 160 | 0.02 | 0.05 | 25 | 0 | 0 | Synthetic | Single | 0.021028 | 19.5794
Alkali-modified SCG biochars | 800 | 120 | 79.7 | 1 | 1.8 | 2.1 | 0.048934 | 15.4 | 0.013 | 0.023 | 0.026 | 427.5 | 0.331 | 3.113 | IBF | 1440 | 2 | 7 | 160 | 0.02 | 0.05 | 25 | 0 | 0 | Synthetic | Single | 0.010718 | 39.7856
Alkali-modified SCG biochars | 800 | 120 | 79.7 | 1 | 1.8 | 2.1 | 0.048934 | 15.4 | 0.013 | 0.023 | 0.026 | 427.5 | 0.331 | 3.113 | IBF | 1440 | 3 | 7 | 160 | 0.02 | 0.05 | 25 | 0 | 0 | Synthetic | Single | 0.12087 | 57.5825
Alkali-modified SCG biochars | 800 | 120 | 79.7 | 1 | 1.8 | 2.1 | 0.048934 | 15.4 | 0.013 | 0.023 | 0.026 | 427.5 | 0.331 | 3.113 | IBF | 1440 | 5 | 7 | 160 | 0.02 | 0.05 | 25 | 0 | 0 | Synthetic | Single | 1.3481 | 73.0376
Alkali-modified SCG biochars | 800 | 120 | 79.7 | 1 | 1.8 | 2.1 | 0.048934 | 15.4 | 0.013 | 0.023 | 0.026 | 427.5 | 0.331 | 3.113 | IBF | 1440 | 7 | 7 | 160 | 0.02 | 0.05 | 25 | 0 | 0 | Synthetic | Single | 2.9213 | 81.5734
Alkali-modified SCG biochars | 800 | 120 | 79.7 | 1 | 1.8 | 2.1 | 0.048934 | 15.4 | 0.013 | 0.023 | 0.026 | 427.5 | 0.331 | 3.113 | IBF | 1440 | 10 | 7 | 160 | 0.02 | 0.05 | 25 | 0 | 0 | Synthetic | Single | 5.3003 | 93.9934
Alkali-modified SCG biochars | 800 | 120 | 79.7 | 1 | 1.8 | 2.1 | 0.048934 | 15.4 | 0.013 | 0.023 | 0.026 | 427.5 | 0.331 | 3.113 | IBF | 1440 | 1 | 7 | 160 | 0.02 | 0.05 | 25 | 0 | 0 | Synthetic | Single | 0.0018969 | 19.9621
Alkali-modified SCG biochars | 800 | 120 | 79.7 | 1 | 1.8 | 2.1 | 0.048934 | 15.4 | 0.013 | 0.023 | 0.026 | 427.5 | 0.331 | 3.113 | IBF | 1440 | 2 | 7 | 160 | 0.02 | 0.05 | 25 | 0 | 0 | Synthetic | Single | 0.0080398 | 39.8392
Alkali-modified SCG biochars | 800 | 120 | 79.7 | 1 | 1.8 | 2.1 | 0.048934 | 15.4 | 0.013 | 0.023 | 0.026 | 427.5 | 0.331 | 3.113 | IBF | 1440 | 3 | 7 | 160 | 0.02 | 0.05 | 25 | 0 | 0 | Synthetic | Single | 0.12393 | 57.5215
Alkali-modified SCG biochars | 800 | 120 | 79.7 | 1 | 1.8 | 2.1 | 0.048934 | 15.4 | 0.013 | 0.023 | 0.026 | 427.5 | 0.331 | 3.113 | IBF | 1440 | 5 | 7 | 160 | 0.02 | 0.05 | 25 | 0 | 0 | Synthetic | Single | 1.5002 | 69.997
Alkali-modified SCG biochars | 800 | 120 | 79.7 | 1 | 1.8 | 2.1 | 0.048934 | 15.4 | 0.013 | 0.023 | 0.026 | 427.5 | 0.331 | 3.113 | IBF | 1440 | 7 | 7 | 160 | 0.02 | 0.05 | 25 | 0 | 0 | Synthetic | Single | 2.9142 | 81.7163
Alkali-modified SCG biochars | 800 | 120 | 79.7 | 1 | 1.8 | 2.1 | 0.048934 | 15.4 | 0.013 | 0.023 | 0.026 | 427.5 | 0.331 | 3.113 | IBF | 1440 | 10 | 7 | 160 | 0.02 | 0.05 | 25 | 0 | 0 | Synthetic | Single | 5.4303 | 91.3939
Alkali-modified SCG biochars | 800 | 120 | 79.7 | 1 | 1.8 | 2.1 | 0.048934 | 15.4 | 0.013 | 0.023 | 0.026 | 427.5 | 0.331 | 3.113 | IBF | 1440 | 1 | 7 | 160 | 0.02 | 0.05 | 25 | 0 | 0 | Synthetic | Single | 0.0021303 | 19.9574
Alkali-modified SCG biochars | 800 | 120 | 79.7 | 1 | 1.8 | 2.1 | 0.048934 | 15.4 | 0.013 | 0.023 | 0.026 | 427.5 | 0.331 | 3.113 | IBF | 1440 | 2 | 7 | 160 | 0.02 | 0.05 | 25 | 0 | 0 | Synthetic | Single | 0.010278 | 39.7944
Alkali-modified SCG biochars | 800 | 120 | 79.7 | 1 | 1.8 | 2.1 | 0.048934 | 15.4 | 0.013 | 0.023 | 0.026 | 427.5 | 0.331 | 3.113 | IBF | 1440 | 3 | 7 | 160 | 0.02 | 0.05 | 25 | 0 | 0 | Synthetic | Single | 0.1489 | 57.022
Alkali-modified SCG biochars | 800 | 120 | 79.7 | 1 | 1.8 | 2.1 | 0.048934 | 15.4 | 0.013 | 0.023 | 0.026 | 427.5 | 0.331 | 3.113 | IBF | 1440 | 5 | 7 | 160 | 0.02 | 0.05 | 25 | 0 | 0 | Synthetic | Single | 1.5694 | 68.6129
Alkali-modified SCG biochars | 800 | 120 | 79.7 | 1 | 1.8 | 2.1 | 0.048934 | 15.4 | 0.013 | 0.023 | 0.026 | 427.5 | 0.331 | 3.113 | IBF | 1440 | 7 | 7 | 160 | 0.02 | 0.05 | 25 | 0 | 0 | Synthetic | Single | 3.4356 | 71.2873
Alkali-modified SCG biochars | 800 | 120 | 79.7 | 1 | 1.8 | 2.1 | 0.048934 | 15.4 | 0.013 | 0.023 | 0.026 | 427.5 | 0.331 | 3.113 | IBF | 1440 | 10 | 7 | 160 | 0.02 | 0.05 | 25 | 0 | 0 | Synthetic | Single | 5.2965 | 94.0708
Alkali-modified SCG biochars | 800 | 120 | 79.7 | 1 | 1.8 | 2.1 | 0.048934 | 15.4 | 0.013 | 0.023 | 0.026 | 427.5 | 0.331 | 3.113 | EE2 | 1440 | 1 | 7 | 160 | 0.02 | 0.05 | 25 | 0 | 0 | Synthetic | Single | 0.16247 | 16.7505
Alkali-modified SCG biochars | 800 | 120 | 79.7 | 1 | 1.8 | 2.1 | 0.048934 | 15.4 | 0.013 | 0.023 | 0.026 | 427.5 | 0.331 | 3.113 | EE2 | 1440 | 2 | 7 | 160 | 0.02 | 0.05 | 25 | 0 | 0 | Synthetic | Single | 0.56482 | 28.7037
Alkali-modified SCG biochars | 800 | 120 | 79.7 | 1 | 1.8 | 2.1 | 0.048934 | 15.4 | 0.013 | 0.023 | 0.026 | 427.5 | 0.331 | 3.113 | EE2 | 1440 | 3 | 7 | 160 | 0.02 | 0.05 | 25 | 0 | 0 | Synthetic | Single | 1.0528 | 38.9448
Alkali-modified SCG biochars | 800 | 120 | 79.7 | 1 | 1.8 | 2.1 | 0.048934 | 15.4 | 0.013 | 0.023 | 0.026 | 427.5 | 0.331 | 3.113 | EE2 | 1440 | 5 | 7 | 160 | 0.02 | 0.05 | 25 | 0 | 0 | Synthetic | Single | 2.3778 | 52.4443
Alkali-modified SCG biochars | 800 | 120 | 79.7 | 1 | 1.8 | 2.1 | 0.048934 | 15.4 | 0.013 | 0.023 | 0.026 | 427.5 | 0.331 | 3.113 | EE2 | 1440 | 7 | 7 | 160 | 0.02 | 0.05 | 25 | 0 | 0 | Synthetic | Single | 3.805 | 63.9007
Alkali-modified SCG biochars | 800 | 120 | 79.7 | 1 | 1.8 | 2.1 | 0.048934 | 15.4 | 0.013 | 0.023 | 0.026 | 427.5 | 0.331 | 3.113 | EE2 | 1440 | 10 | 7 | 160 | 0.02 | 0.05 | 25 | 0 | 0 | Synthetic | Single | 6.1992 | 76.0153
Alkali-modified SCG biochars | 800 | 120 | 79.7 | 1 | 1.8 | 2.1 | 0.048934 | 15.4 | 0.013 | 0.023 | 0.026 | 427.5 | 0.331 | 3.113 | EE2 | 1440 | 1 | 7 | 160 | 0.02 | 0.05 | 25 | 0 | 0 | Synthetic | Single | 0.22669 | 15.4661
Alkali-modified SCG biochars | 800 | 120 | 79.7 | 1 | 1.8 | 2.1 | 0.048934 | 15.4 | 0.013 | 0.023 | 0.026 | 427.5 | 0.331 | 3.113 | EE2 | 1440 | 2 | 7 | 160 | 0.02 | 0.05 | 25 | 0 | 0 | Synthetic | Single | 0.34001 | 33.1998
Alkali-modified SCG biochars | 800 | 120 | 79.7 | 1 | 1.8 | 2.1 | 0.048934 | 15.4 | 0.013 | 0.023 | 0.026 | 427.5 | 0.331 | 3.113 | EE2 | 1440 | 3 | 7 | 160 | 0.02 | 0.05 | 25 | 0 | 0 | Synthetic | Single | 0.98387 | 40.3225
Alkali-modified SCG biochars | 800 | 120 | 79.7 | 1 | 1.8 | 2.1 | 0.048934 | 15.4 | 0.013 | 0.023 | 0.026 | 427.5 | 0.331 | 3.113 | EE2 | 1440 | 5 | 7 | 160 | 0.02 | 0.05 | 25 | 0 | 0 | Synthetic | Single | 2.2179 | 55.6419
Alkali-modified SCG biochars | 800 | 120 | 79.7 | 1 | 1.8 | 2.1 | 0.048934 | 15.4 | 0.013 | 0.023 | 0.026 | 427.5 | 0.331 | 3.113 | EE2 | 1440 | 7 | 7 | 160 | 0.02 | 0.05 | 25 | 0 | 0 | Synthetic | Single | 3.9454 | 61.0925
Alkali-modified SCG biochars | 800 | 120 | 79.7 | 1 | 1.8 | 2.1 | 0.048934 | 15.4 | 0.013 | 0.023 | 0.026 | 427.5 | 0.331 | 3.113 | EE2 | 1440 | 10 | 7 | 160 | 0.02 | 0.05 | 25 | 0 | 0 | Synthetic | Single | 6.1226 | 77.5479
Alkali-modified SCG biochars | 800 | 120 | 79.7 | 1 | 1.8 | 2.1 | 0.048934 | 15.4 | 0.013 | 0.023 | 0.026 | 427.5 | 0.331 | 3.113 | EE2 | 1440 | 1 | 7 | 160 | 0.02 | 0.05 | 25 | 0 | 0 | Synthetic | Single | 0.14311 | 17.1379
Alkali-modified SCG biochars | 800 | 120 | 79.7 | 1 | 1.8 | 2.1 | 0.048934 | 15.4 | 0.013 | 0.023 | 0.026 | 427.5 | 0.331 | 3.113 | EE2 | 1440 | 2 | 7 | 160 | 0.02 | 0.05 | 25 | 0 | 0 | Synthetic | Single | 0.4629 | 30.742
Alkali-modified SCG biochars | 800 | 120 | 79.7 | 1 | 1.8 | 2.1 | 0.048934 | 15.4 | 0.013 | 0.023 | 0.026 | 427.5 | 0.331 | 3.113 | EE2 | 1440 | 3 | 7 | 160 | 0.02 | 0.05 | 25 | 0 | 0 | Synthetic | Single | 0.81471 | 43.7059
Alkali-modified SCG biochars | 800 | 120 | 79.7 | 1 | 1.8 | 2.1 | 0.048934 | 15.4 | 0.013 | 0.023 | 0.026 | 427.5 | 0.331 | 3.113 | EE2 | 1440 | 5 | 7 | 160 | 0.02 | 0.05 | 25 | 0 | 0 | Synthetic | Single | 2.1822 | 56.356
Alkali-modified SCG biochars | 800 | 120 | 79.7 | 1 | 1.8 | 2.1 | 0.048934 | 15.4 | 0.013 | 0.023 | 0.026 | 427.5 | 0.331 | 3.113 | EE2 | 1440 | 7 | 7 | 160 | 0.02 | 0.05 | 25 | 0 | 0 | Synthetic | Single | 3.6833 | 66.333
Alkali-modified SCG biochars | 800 | 120 | 79.7 | 1 | 1.8 | 2.1 | 0.048934 | 15.4 | 0.013 | 0.023 | 0.026 | 427.5 | 0.331 | 3.113 | EE2 | 1440 | 10 | 7 | 160 | 0.02 | 0.05 | 25 | 0 | 0 | Synthetic | Single | 6.1392 | 77.2153
Alkali-modified SCG biochars | 800 | 120 | 79.7 | 1 | 1.8 | 2.1 | 0.048934 | 15.4 | 0.013 | 0.023 | 0.026 | 427.5 | 0.331 | 3.113 | CBZ | 1440 | 1 | 7 | 160 | 0.02 | 0.05 | 25 | 0 | 0 | Synthetic | Competative | 0.086269 | 18.2746
Alkali-modified SCG biochars | 800 | 120 | 79.7 | 1 | 1.8 | 2.1 | 0.048934 | 15.4 | 0.013 | 0.023 | 0.026 | 427.5 | 0.331 | 3.113 | CBZ | 1440 | 2 | 7 | 160 | 0.02 | 0.05 | 25 | 0 | 0 | Synthetic | Competative | 1.0969 | 18.0627
Alkali-modified SCG biochars | 800 | 120 | 79.7 | 1 | 1.8 | 2.1 | 0.048934 | 15.4 | 0.013 | 0.023 | 0.026 | 427.5 | 0.331 | 3.113 | CBZ | 1440 | 3 | 7 | 160 | 0.02 | 0.05 | 25 | 0 | 0 | Synthetic | Competative | 2.0359 | 19.2826
Alkali-modified SCG biochars | 800 | 120 | 79.7 | 1 | 1.8 | 2.1 | 0.048934 | 15.4 | 0.013 | 0.023 | 0.026 | 427.5 | 0.331 | 3.113 | CBZ | 1440 | 5 | 7 | 160 | 0.02 | 0.05 | 25 | 0 | 0 | Synthetic | Competative | 3.8539 | 22.9222
Alkali-modified SCG biochars | 800 | 120 | 79.7 | 1 | 1.8 | 2.1 | 0.048934 | 15.4 | 0.013 | 0.023 | 0.026 | 427.5 | 0.331 | 3.113 | CBZ | 1440 | 7 | 7 | 160 | 0.02 | 0.05 | 25 | 0 | 0 | Synthetic | Competative | 5.7192 | 25.6156
Alkali-modified SCG biochars | 800 | 120 | 79.7 | 1 | 1.8 | 2.1 | 0.048934 | 15.4 | 0.013 | 0.023 | 0.026 | 427.5 | 0.331 | 3.113 | CBZ | 1440 | 10 | 7 | 160 | 0.02 | 0.05 | 25 | 0 | 0 | Synthetic | Competative | 8.4913 | 30.1738
Alkali-modified SCG biochars | 800 | 120 | 79.7 | 1 | 1.8 | 2.1 | 0.048934 | 15.4 | 0.013 | 0.023 | 0.026 | 427.5 | 0.331 | 3.113 | CBZ | 1440 | 1 | 7 | 160 | 0.02 | 0.05 | 25 | 0 | 0 | Synthetic | Competative | 0.11977 | 17.6047
Alkali-modified SCG biochars | 800 | 120 | 79.7 | 1 | 1.8 | 2.1 | 0.048934 | 15.4 | 0.013 | 0.023 | 0.026 | 427.5 | 0.331 | 3.113 | CBZ | 1440 | 2 | 7 | 160 | 0.02 | 0.05 | 25 | 0 | 0 | Synthetic | Competative | 0.96803 | 20.6394
Alkali-modified SCG biochars | 800 | 120 | 79.7 | 1 | 1.8 | 2.1 | 0.048934 | 15.4 | 0.013 | 0.023 | 0.026 | 427.5 | 0.331 | 3.113 | CBZ | 1440 | 3 | 7 | 160 | 0.02 | 0.05 | 25 | 0 | 0 | Synthetic | Competative | 1.9968 | 20.0642
Alkali-modified SCG biochars | 800 | 120 | 79.7 | 1 | 1.8 | 2.1 | 0.048934 | 15.4 | 0.013 | 0.023 | 0.026 | 427.5 | 0.331 | 3.113 | CBZ | 1440 | 5 | 7 | 160 | 0.02 | 0.05 | 25 | 0 | 0 | Synthetic | Competative | 3.8505 | 22.9899
Alkali-modified SCG biochars | 800 | 120 | 79.7 | 1 | 1.8 | 2.1 | 0.048934 | 15.4 | 0.013 | 0.023 | 0.026 | 427.5 | 0.331 | 3.113 | CBZ | 1440 | 7 | 7 | 160 | 0.02 | 0.05 | 25 | 0 | 0 | Synthetic | Competative | 5.656 | 26.8808
Alkali-modified SCG biochars | 800 | 120 | 79.7 | 1 | 1.8 | 2.1 | 0.048934 | 15.4 | 0.013 | 0.023 | 0.026 | 427.5 | 0.331 | 3.113 | CBZ | 1440 | 10 | 7 | 160 | 0.02 | 0.05 | 25 | 0 | 0 | Synthetic | Competative | 8.4889 | 30.2226
Alkali-modified SCG biochars | 800 | 120 | 79.7 | 1 | 1.8 | 2.1 | 0.048934 | 15.4 | 0.013 | 0.023 | 0.026 | 427.5 | 0.331 | 3.113 | CBZ | 1440 | 1 | 7 | 160 | 0.02 | 0.05 | 25 | 0 | 0 | Synthetic | Competative | 0.14488 | 17.1024
Alkali-modified SCG biochars | 800 | 120 | 79.7 | 1 | 1.8 | 2.1 | 0.048934 | 15.4 | 0.013 | 0.023 | 0.026 | 427.5 | 0.331 | 3.113 | CBZ | 1440 | 2 | 7 | 160 | 0.02 | 0.05 | 25 | 0 | 0 | Synthetic | Competative | 1.0335 | 19.3298
Alkali-modified SCG biochars | 800 | 120 | 79.7 | 1 | 1.8 | 2.1 | 0.048934 | 15.4 | 0.013 | 0.023 | 0.026 | 427.5 | 0.331 | 3.113 | CBZ | 1440 | 3 | 7 | 160 | 0.02 | 0.05 | 25 | 0 | 0 | Synthetic | Competative | 2.067 | 18.66
Alkali-modified SCG biochars | 800 | 120 | 79.7 | 1 | 1.8 | 2.1 | 0.048934 | 15.4 | 0.013 | 0.023 | 0.026 | 427.5 | 0.331 | 3.113 | CBZ | 1440 | 5 | 7 | 160 | 0.02 | 0.05 | 25 | 0 | 0 | Synthetic | Competative | 3.9471 | 21.0584
Alkali-modified SCG biochars | 800 | 120 | 79.7 | 1 | 1.8 | 2.1 | 0.048934 | 15.4 | 0.013 | 0.023 | 0.026 | 427.5 | 0.331 | 3.113 | CBZ | 1440 | 7 | 7 | 160 | 0.02 | 0.05 | 25 | 0 | 0 | Synthetic | Competative | 5.7274 | 25.4525
Alkali-modified SCG biochars | 800 | 120 | 79.7 | 1 | 1.8 | 2.1 | 0.048934 | 15.4 | 0.013 | 0.023 | 0.026 | 427.5 | 0.331 | 3.113 | CBZ | 1440 | 10 | 7 | 160 | 0.02 | 0.05 | 25 | 0 | 0 | Synthetic | Competative | 8.5387 | 29.2259
Alkali-modified SCG biochars | 800 | 120 | 79.7 | 1 | 1.8 | 2.1 | 0.048934 | 15.4 | 0.013 | 0.023 | 0.026 | 427.5 | 0.331 | 3.113 | IBF | 1440 | 1 | 7 | 160 | 0.02 | 0.05 | 25 | 0 | 0 | Synthetic | Competative | 0.0055552 | 19.8889
Alkali-modified SCG biochars | 800 | 120 | 79.7 | 1 | 1.8 | 2.1 | 0.048934 | 15.4 | 0.013 | 0.023 | 0.026 | 427.5 | 0.331 | 3.113 | IBF | 1440 | 2 | 7 | 160 | 0.02 | 0.05 | 25 | 0 | 0 | Synthetic | Competative | 0.32677 | 33.4646
Alkali-modified SCG biochars | 800 | 120 | 79.7 | 1 | 1.8 | 2.1 | 0.048934 | 15.4 | 0.013 | 0.023 | 0.026 | 427.5 | 0.331 | 3.113 | IBF | 1440 | 3 | 7 | 160 | 0.02 | 0.05 | 25 | 0 | 0 | Synthetic | Competative | 0.64744 | 47.0513
Alkali-modified SCG biochars | 800 | 120 | 79.7 | 1 | 1.8 | 2.1 | 0.048934 | 15.4 | 0.013 | 0.023 | 0.026 | 427.5 | 0.331 | 3.113 | IBF | 1440 | 5 | 7 | 160 | 0.02 | 0.05 | 25 | 0 | 0 | Synthetic | Competative | 2.561 | 48.7803
Alkali-modified SCG biochars | 800 | 120 | 79.7 | 1 | 1.8 | 2.1 | 0.048934 | 15.4 | 0.013 | 0.023 | 0.026 | 427.5 | 0.331 | 3.113 | IBF | 1440 | 7 | 7 | 160 | 0.02 | 0.05 | 25 | 0 | 0 | Synthetic | Competative | 4.2833 | 54.3333
Alkali-modified SCG biochars | 800 | 120 | 79.7 | 1 | 1.8 | 2.1 | 0.048934 | 15.4 | 0.013 | 0.023 | 0.026 | 427.5 | 0.331 | 3.113 | IBF | 1440 | 10 | 7 | 160 | 0.02 | 0.05 | 25 | 0 | 0 | Synthetic | Competative | 6.7478 | 65.044
Alkali-modified SCG biochars | 800 | 120 | 79.7 | 1 | 1.8 | 2.1 | 0.048934 | 15.4 | 0.013 | 0.023 | 0.026 | 427.5 | 0.331 | 3.113 | IBF | 1440 | 1 | 7 | 160 | 0.02 | 0.05 | 25 | 0 | 0 | Synthetic | Competative | 0.008225 | 19.8355
Alkali-modified SCG biochars | 800 | 120 | 79.7 | 1 | 1.8 | 2.1 | 0.048934 | 15.4 | 0.013 | 0.023 | 0.026 | 427.5 | 0.331 | 3.113 | IBF | 1440 | 2 | 7 | 160 | 0.02 | 0.05 | 25 | 0 | 0 | Synthetic | Competative | 0.21426 | 35.7147
Alkali-modified SCG biochars | 800 | 120 | 79.7 | 1 | 1.8 | 2.1 | 0.048934 | 15.4 | 0.013 | 0.023 | 0.026 | 427.5 | 0.331 | 3.113 | IBF | 1440 | 3 | 7 | 160 | 0.02 | 0.05 | 25 | 0 | 0 | Synthetic | Competative | 1.2333 | 35.3347
Alkali-modified SCG biochars | 800 | 120 | 79.7 | 1 | 1.8 | 2.1 | 0.048934 | 15.4 | 0.013 | 0.023 | 0.026 | 427.5 | 0.331 | 3.113 | IBF | 1440 | 5 | 7 | 160 | 0.02 | 0.05 | 25 | 0 | 0 | Synthetic | Competative | 2.3554 | 52.8912
Alkali-modified SCG biochars | 800 | 120 | 79.7 | 1 | 1.8 | 2.1 | 0.048934 | 15.4 | 0.013 | 0.023 | 0.026 | 427.5 | 0.331 | 3.113 | IBF | 1440 | 7 | 7 | 160 | 0.02 | 0.05 | 25 | 0 | 0 | Synthetic | Competative | 3.9672 | 60.6553
Alkali-modified SCG biochars | 800 | 120 | 79.7 | 1 | 1.8 | 2.1 | 0.048934 | 15.4 | 0.013 | 0.023 | 0.026 | 427.5 | 0.331 | 3.113 | IBF | 1440 | 10 | 7 | 160 | 0.02 | 0.05 | 25 | 0 | 0 | Synthetic | Competative | 7.0162 | 59.6769
Alkali-modified SCG biochars | 800 | 120 | 79.7 | 1 | 1.8 | 2.1 | 0.048934 | 15.4 | 0.013 | 0.023 | 0.026 | 427.5 | 0.331 | 3.113 | IBF | 1440 | 1 | 7 | 160 | 0.02 | 0.05 | 25 | 0 | 0 | Synthetic | Competative | 0.0077569 | 19.8449
Alkali-modified SCG biochars | 800 | 120 | 79.7 | 1 | 1.8 | 2.1 | 0.048934 | 15.4 | 0.013 | 0.023 | 0.026 | 427.5 | 0.331 | 3.113 | IBF | 1440 | 2 | 7 | 160 | 0.02 | 0.05 | 25 | 0 | 0 | Synthetic | Competative | 0.16981 | 36.6038
Alkali-modified SCG biochars | 800 | 120 | 79.7 | 1 | 1.8 | 2.1 | 0.048934 | 15.4 | 0.013 | 0.023 | 0.026 | 427.5 | 0.331 | 3.113 | IBF | 1440 | 3 | 7 | 160 | 0.02 | 0.05 | 25 | 0 | 0 | Synthetic | Competative | 1.3095 | 33.8109
Alkali-modified SCG biochars | 800 | 120 | 79.7 | 1 | 1.8 | 2.1 | 0.048934 | 15.4 | 0.013 | 0.023 | 0.026 | 427.5 | 0.331 | 3.113 | IBF | 1440 | 5 | 7 | 160 | 0.02 | 0.05 | 25 | 0 | 0 | Synthetic | Competative | 3.1318 | 37.3637
Alkali-modified SCG biochars | 800 | 120 | 79.7 | 1 | 1.8 | 2.1 | 0.048934 | 15.4 | 0.013 | 0.023 | 0.026 | 427.5 | 0.331 | 3.113 | IBF | 1440 | 7 | 7 | 160 | 0.02 | 0.05 | 25 | 0 | 0 | Synthetic | Competative | 4.1427 | 57.1451
Alkali-modified SCG biochars | 800 | 120 | 79.7 | 1 | 1.8 | 2.1 | 0.048934 | 15.4 | 0.013 | 0.023 | 0.026 | 427.5 | 0.331 | 3.113 | IBF | 1440 | 10 | 7 | 160 | 0.02 | 0.05 | 25 | 0 | 0 | Synthetic | Competative | 6.9681 | 60.6372
Alkali-modified SCG biochars | 800 | 120 | 79.7 | 1 | 1.8 | 2.1 | 0.048934 | 15.4 | 0.013 | 0.023 | 0.026 | 427.5 | 0.331 | 3.113 | EE2 | 1440 | 1 | 7 | 160 | 0.02 | 0.05 | 25 | 0 | 0 | Synthetic | Competative | 0.33417 | 13.3166
Alkali-modified SCG biochars | 800 | 120 | 79.7 | 1 | 1.8 | 2.1 | 0.048934 | 15.4 | 0.013 | 0.023 | 0.026 | 427.5 | 0.331 | 3.113 | EE2 | 1440 | 2 | 7 | 160 | 0.02 | 0.05 | 25 | 0 | 0 | Synthetic | Competative | 1.2824 | 14.3522
Alkali-modified SCG biochars | 800 | 120 | 79.7 | 1 | 1.8 | 2.1 | 0.048934 | 15.4 | 0.013 | 0.023 | 0.026 | 427.5 | 0.331 | 3.113 | EE2 | 1440 | 3 | 7 | 160 | 0.02 | 0.05 | 25 | 0 | 0 | Synthetic | Competative | 2.1109 | 17.7814
Alkali-modified SCG biochars | 800 | 120 | 79.7 | 1 | 1.8 | 2.1 | 0.048934 | 15.4 | 0.013 | 0.023 | 0.026 | 427.5 | 0.331 | 3.113 | EE2 | 1440 | 5 | 7 | 160 | 0.02 | 0.05 | 25 | 0 | 0 | Synthetic | Competative | 3.7045 | 25.9091
Alkali-modified SCG biochars | 800 | 120 | 79.7 | 1 | 1.8 | 2.1 | 0.048934 | 15.4 | 0.013 | 0.023 | 0.026 | 427.5 | 0.331 | 3.113 | EE2 | 1440 | 7 | 7 | 160 | 0.02 | 0.05 | 25 | 0 | 0 | Synthetic | Competative | 5.717 | 25.6606
Alkali-modified SCG biochars | 800 | 120 | 79.7 | 1 | 1.8 | 2.1 | 0.048934 | 15.4 | 0.013 | 0.023 | 0.026 | 427.5 | 0.331 | 3.113 | EE2 | 1440 | 10 | 7 | 160 | 0.02 | 0.05 | 25 | 0 | 0 | Synthetic | Competative | 8.2285 | 35.4302
Alkali-modified SCG biochars | 800 | 120 | 79.7 | 1 | 1.8 | 2.1 | 0.048934 | 15.4 | 0.013 | 0.023 | 0.026 | 427.5 | 0.331 | 3.113 | EE2 | 1440 | 1 | 7 | 160 | 0.02 | 0.05 | 25 | 0 | 0 | Synthetic | Competative | 0.36718 | 12.6563
Alkali-modified SCG biochars | 800 | 120 | 79.7 | 1 | 1.8 | 2.1 | 0.048934 | 15.4 | 0.013 | 0.023 | 0.026 | 427.5 | 0.331 | 3.113 | EE2 | 1440 | 2 | 7 | 160 | 0.02 | 0.05 | 25 | 0 | 0 | Synthetic | Competative | 1.2631 | 14.7378
Alkali-modified SCG biochars | 800 | 120 | 79.7 | 1 | 1.8 | 2.1 | 0.048934 | 15.4 | 0.013 | 0.023 | 0.026 | 427.5 | 0.331 | 3.113 | EE2 | 1440 | 3 | 7 | 160 | 0.02 | 0.05 | 25 | 0 | 0 | Synthetic | Competative | 2.0945 | 18.1103
Alkali-modified SCG biochars | 800 | 120 | 79.7 | 1 | 1.8 | 2.1 | 0.048934 | 15.4 | 0.013 | 0.023 | 0.026 | 427.5 | 0.331 | 3.113 | EE2 | 1440 | 5 | 7 | 160 | 0.02 | 0.05 | 25 | 0 | 0 | Synthetic | Competative | 3.7733 | 24.5348
Alkali-modified SCG biochars | 800 | 120 | 79.7 | 1 | 1.8 | 2.1 | 0.048934 | 15.4 | 0.013 | 0.023 | 0.026 | 427.5 | 0.331 | 3.113 | EE2 | 1440 | 7 | 7 | 160 | 0.02 | 0.05 | 25 | 0 | 0 | Synthetic | Competative | 5.7121 | 25.7586
Alkali-modified SCG biochars | 800 | 120 | 79.7 | 1 | 1.8 | 2.1 | 0.048934 | 15.4 | 0.013 | 0.023 | 0.026 | 427.5 | 0.331 | 3.113 | EE2 | 1440 | 10 | 7 | 160 | 0.02 | 0.05 | 25 | 0 | 0 | Synthetic | Competative | 8.3776 | 32.4473
Alkali-modified SCG biochars | 800 | 120 | 79.7 | 1 | 1.8 | 2.1 | 0.048934 | 15.4 | 0.013 | 0.023 | 0.026 | 427.5 | 0.331 | 3.113 | EE2 | 1440 | 1 | 7 | 160 | 0.02 | 0.05 | 25 | 0 | 0 | Synthetic | Competative | 0.33206 | 13.3587
Alkali-modified SCG biochars | 800 | 120 | 79.7 | 1 | 1.8 | 2.1 | 0.048934 | 15.4 | 0.013 | 0.023 | 0.026 | 427.5 | 0.331 | 3.113 | EE2 | 1440 | 2 | 7 | 160 | 0.02 | 0.05 | 25 | 0 | 0 | Synthetic | Competative | 1.3051 | 13.8984
Alkali-modified SCG biochars | 800 | 120 | 79.7 | 1 | 1.8 | 2.1 | 0.048934 | 15.4 | 0.013 | 0.023 | 0.026 | 427.5 | 0.331 | 3.113 | EE2 | 1440 | 3 | 7 | 160 | 0.02 | 0.05 | 25 | 0 | 0 | Synthetic | Competative | 2.172 | 16.5598
Alkali-modified SCG biochars | 800 | 120 | 79.7 | 1 | 1.8 | 2.1 | 0.048934 | 15.4 | 0.013 | 0.023 | 0.026 | 427.5 | 0.331 | 3.113 | EE2 | 1440 | 5 | 7 | 160 | 0.02 | 0.05 | 25 | 0 | 0 | Synthetic | Competative | 3.7995 | 24.0106
Alkali-modified SCG biochars | 800 | 120 | 79.7 | 1 | 1.8 | 2.1 | 0.048934 | 15.4 | 0.013 | 0.023 | 0.026 | 427.5 | 0.331 | 3.113 | EE2 | 1440 | 7 | 7 | 160 | 0.02 | 0.05 | 25 | 0 | 0 | Synthetic | Competative | 5.7295 | 25.4097
Alkali-modified SCG biochars | 800 | 120 | 79.7 | 1 | 1.8 | 2.1 | 0.048934 | 15.4 | 0.013 | 0.023 | 0.026 | 427.5 | 0.331 | 3.113 | EE2 | 1440 | 10 | 7 | 160 | 0.02 | 0.05 | 25 | 0 | 0 | Synthetic | Competative | 8.3191 | 33.6185
Alkali-modified SCG biochars | 800 | 120 | 79.7 | 1 | 1.8 | 2.1 | 0.048934 | 15.4 | 0.013 | 0.023 | 0.026 | 427.5 | 0.331 | 3.113 | CBZ | 30 | 1 | 7 | 160 | 0.02 | 0.05 | 25 | 0 | 0 | Synthetic | Single | 0.11251 | 17.7499
Alkali-modified SCG biochars | 800 | 120 | 79.7 | 1 | 1.8 | 2.1 | 0.048934 | 15.4 | 0.013 | 0.023 | 0.026 | 427.5 | 0.331 | 3.113 | CBZ | 60 | 1 | 7 | 160 | 0.02 | 0.05 | 25 | 0 | 0 | Synthetic | Single | 0.073536 | 18.5293
Alkali-modified SCG biochars | 800 | 120 | 79.7 | 1 | 1.8 | 2.1 | 0.048934 | 15.4 | 0.013 | 0.023 | 0.026 | 427.5 | 0.331 | 3.113 | CBZ | 180 | 1 | 7 | 160 | 0.02 | 0.05 | 25 | 0 | 0 | Synthetic | Single | 0.045281 | 19.0944
Alkali-modified SCG biochars | 800 | 120 | 79.7 | 1 | 1.8 | 2.1 | 0.048934 | 15.4 | 0.013 | 0.023 | 0.026 | 427.5 | 0.331 | 3.113 | CBZ | 360 | 1 | 7 | 160 | 0.02 | 0.05 | 25 | 0 | 0 | Synthetic | Single | 0.031514 | 19.3697
Alkali-modified SCG biochars | 800 | 120 | 79.7 | 1 | 1.8 | 2.1 | 0.048934 | 15.4 | 0.013 | 0.023 | 0.026 | 427.5 | 0.331 | 3.113 | CBZ | 540 | 1 | 7 | 160 | 0.02 | 0.05 | 25 | 0 | 0 | Synthetic | Single | 0.024891 | 19.5022
Alkali-modified SCG biochars | 800 | 120 | 79.7 | 1 | 1.8 | 2.1 | 0.048934 | 15.4 | 0.013 | 0.023 | 0.026 | 427.5 | 0.331 | 3.113 | CBZ | 720 | 1 | 7 | 160 | 0.02 | 0.05 | 25 | 0 | 0 | Synthetic | Single | 0.027571 | 19.4486
Alkali-modified SCG biochars | 800 | 120 | 79.7 | 1 | 1.8 | 2.1 | 0.048934 | 15.4 | 0.013 | 0.023 | 0.026 | 427.5 | 0.331 | 3.113 | CBZ | 960 | 1 | 7 | 160 | 0.02 | 0.05 | 25 | 0 | 0 | Synthetic | Single | 0.024897 | 19.5021
Alkali-modified SCG biochars | 800 | 120 | 79.7 | 1 | 1.8 | 2.1 | 0.048934 | 15.4 | 0.013 | 0.023 | 0.026 | 427.5 | 0.331 | 3.113 | CBZ | 1440 | 1 | 7 | 160 | 0.02 | 0.05 | 25 | 0 | 0 | Synthetic | Single | 0.020757 | 19.5849
Alkali-modified SCG biochars | 800 | 120 | 79.7 | 1 | 1.8 | 2.1 | 0.048934 | 15.4 | 0.013 | 0.023 | 0.026 | 427.5 | 0.331 | 3.113 | CBZ | 30 | 1 | 7 | 160 | 0.02 | 0.05 | 25 | 0 | 0 | Synthetic | Single | 0.12356 | 17.5288
Alkali-modified SCG biochars | 800 | 120 | 79.7 | 1 | 1.8 | 2.1 | 0.048934 | 15.4 | 0.013 | 0.023 | 0.026 | 427.5 | 0.331 | 3.113 | CBZ | 60 | 1 | 7 | 160 | 0.02 | 0.05 | 25 | 0 | 0 | Synthetic | Single | 0.072279 | 18.5544
Alkali-modified SCG biochars | 800 | 120 | 79.7 | 1 | 1.8 | 2.1 | 0.048934 | 15.4 | 0.013 | 0.023 | 0.026 | 427.5 | 0.331 | 3.113 | CBZ | 180 | 1 | 7 | 160 | 0.02 | 0.05 | 25 | 0 | 0 | Synthetic | Single | 0.051363 | 18.9727
Alkali-modified SCG biochars | 800 | 120 | 79.7 | 1 | 1.8 | 2.1 | 0.048934 | 15.4 | 0.013 | 0.023 | 0.026 | 427.5 | 0.331 | 3.113 | CBZ | 360 | 1 | 7 | 160 | 0.02 | 0.05 | 25 | 0 | 0 | Synthetic | Single | 0.028491 | 19.4302
Alkali-modified SCG biochars | 800 | 120 | 79.7 | 1 | 1.8 | 2.1 | 0.048934 | 15.4 | 0.013 | 0.023 | 0.026 | 427.5 | 0.331 | 3.113 | CBZ | 540 | 1 | 7 | 160 | 0.02 | 0.05 | 25 | 0 | 0 | Synthetic | Single | 0.033475 | 19.3305
Alkali-modified SCG biochars | 800 | 120 | 79.7 | 1 | 1.8 | 2.1 | 0.048934 | 15.4 | 0.013 | 0.023 | 0.026 | 427.5 | 0.331 | 3.113 | CBZ | 720 | 1 | 7 | 160 | 0.02 | 0.05 | 25 | 0 | 0 | Synthetic | Single | 0.03036 | 19.3928
Alkali-modified SCG biochars | 800 | 120 | 79.7 | 1 | 1.8 | 2.1 | 0.048934 | 15.4 | 0.013 | 0.023 | 0.026 | 427.5 | 0.331 | 3.113 | CBZ | 960 | 1 | 7 | 160 | 0.02 | 0.05 | 25 | 0 | 0 | Synthetic | Single | 0.046278 | 19.0744
Alkali-modified SCG biochars | 800 | 120 | 79.7 | 1 | 1.8 | 2.1 | 0.048934 | 15.4 | 0.013 | 0.023 | 0.026 | 427.5 | 0.331 | 3.113 | CBZ | 1440 | 1 | 7 | 160 | 0.02 | 0.05 | 25 | 0 | 0 | Synthetic | Single | 0.021809 | 19.5638
Alkali-modified SCG biochars | 800 | 120 | 79.7 | 1 | 1.8 | 2.1 | 0.048934 | 15.4 | 0.013 | 0.023 | 0.026 | 427.5 | 0.331 | 3.113 | CBZ | 30 | 1 | 7 | 160 | 0.02 | 0.05 | 25 | 0 | 0 | Synthetic | Single | 0.12704 | 17.4591
Alkali-modified SCG biochars | 800 | 120 | 79.7 | 1 | 1.8 | 2.1 | 0.048934 | 15.4 | 0.013 | 0.023 | 0.026 | 427.5 | 0.331 | 3.113 | CBZ | 60 | 1 | 7 | 160 | 0.02 | 0.05 | 25 | 0 | 0 | Synthetic | Single | 0.064631 | 18.7074
Alkali-modified SCG biochars | 800 | 120 | 79.7 | 1 | 1.8 | 2.1 | 0.048934 | 15.4 | 0.013 | 0.023 | 0.026 | 427.5 | 0.331 | 3.113 | CBZ | 180 | 1 | 7 | 160 | 0.02 | 0.05 | 25 | 0 | 0 | Synthetic | Single | 0.053923 | 18.9215
Alkali-modified SCG biochars | 800 | 120 | 79.7 | 1 | 1.8 | 2.1 | 0.048934 | 15.4 | 0.013 | 0.023 | 0.026 | 427.5 | 0.331 | 3.113 | CBZ | 360 | 1 | 7 | 160 | 0.02 | 0.05 | 25 | 0 | 0 | Synthetic | Single | 0.039005 | 19.2199
Alkali-modified SCG biochars | 800 | 120 | 79.7 | 1 | 1.8 | 2.1 | 0.048934 | 15.4 | 0.013 | 0.023 | 0.026 | 427.5 | 0.331 | 3.113 | CBZ | 540 | 1 | 7 | 160 | 0.02 | 0.05 | 25 | 0 | 0 | Synthetic | Single | 0.046985 | 19.0603
Alkali-modified SCG biochars | 800 | 120 | 79.7 | 1 | 1.8 | 2.1 | 0.048934 | 15.4 | 0.013 | 0.023 | 0.026 | 427.5 | 0.331 | 3.113 | CBZ | 720 | 1 | 7 | 160 | 0.02 | 0.05 | 25 | 0 | 0 | Synthetic | Single | 0.037927 | 19.2415
Alkali-modified SCG biochars | 800 | 120 | 79.7 | 1 | 1.8 | 2.1 | 0.048934 | 15.4 | 0.013 | 0.023 | 0.026 | 427.5 | 0.331 | 3.113 | CBZ | 960 | 1 | 7 | 160 | 0.02 | 0.05 | 25 | 0 | 0 | Synthetic | Single | 0.032305 | 19.3539
Alkali-modified SCG biochars | 800 | 120 | 79.7 | 1 | 1.8 | 2.1 | 0.048934 | 15.4 | 0.013 | 0.023 | 0.026 | 427.5 | 0.331 | 3.113 | CBZ | 1440 | 1 | 7 | 160 | 0.02 | 0.05 | 25 | 0 | 0 | Synthetic | Single | 0.019842 | 19.6032
Alkali-modified SCG biochars | 800 | 120 | 79.7 | 1 | 1.8 | 2.1 | 0.048934 | 15.4 | 0.013 | 0.023 | 0.026 | 427.5 | 0.331 | 3.113 | EE2 | 30 | 1 | 7 | 160 | 0.02 | 0.05 | 25 | 0 | 0 | Synthetic | Single | 0.25232 | 14.9536
Alkali-modified SCG biochars | 800 | 120 | 79.7 | 1 | 1.8 | 2.1 | 0.048934 | 15.4 | 0.013 | 0.023 | 0.026 | 427.5 | 0.331 | 3.113 | EE2 | 60 | 1 | 7 | 160 | 0.02 | 0.05 | 25 | 0 | 0 | Synthetic | Single | 0.17173 | 16.5653
Alkali-modified SCG biochars | 800 | 120 | 79.7 | 1 | 1.8 | 2.1 | 0.048934 | 15.4 | 0.013 | 0.023 | 0.026 | 427.5 | 0.331 | 3.113 | EE2 | 360 | 1 | 7 | 160 | 0.02 | 0.05 | 25 | 0 | 0 | Synthetic | Single | 0.071983 | 18.5603
Alkali-modified SCG biochars | 800 | 120 | 79.7 | 1 | 1.8 | 2.1 | 0.048934 | 15.4 | 0.013 | 0.023 | 0.026 | 427.5 | 0.331 | 3.113 | EE2 | 720 | 1 | 7 | 160 | 0.02 | 0.05 | 25 | 0 | 0 | Synthetic | Single | 0.05585 | 18.883
Alkali-modified SCG biochars | 800 | 120 | 79.7 | 1 | 1.8 | 2.1 | 0.048934 | 15.4 | 0.013 | 0.023 | 0.026 | 427.5 | 0.331 | 3.113 | EE2 | 960 | 1 | 7 | 160 | 0.02 | 0.05 | 25 | 0 | 0 | Synthetic | Single | 0.065898 | 18.682
Alkali-modified SCG biochars | 800 | 120 | 79.7 | 1 | 1.8 | 2.1 | 0.048934 | 15.4 | 0.013 | 0.023 | 0.026 | 427.5 | 0.331 | 3.113 | EE2 | 1440 | 1 | 7 | 160 | 0.02 | 0.05 | 25 | 0 | 0 | Synthetic | Single | 0.06497 | 18.7006
Alkali-modified SCG biochars | 800 | 120 | 79.7 | 1 | 1.8 | 2.1 | 0.048934 | 15.4 | 0.013 | 0.023 | 0.026 | 427.5 | 0.331 | 3.113 | EE2 | 30 | 1 | 7 | 160 | 0.02 | 0.05 | 25 | 0 | 0 | Synthetic | Single | 0.38183 | 12.3634
Alkali-modified SCG biochars | 800 | 120 | 79.7 | 1 | 1.8 | 2.1 | 0.048934 | 15.4 | 0.013 | 0.023 | 0.026 | 427.5 | 0.331 | 3.113 | EE2 | 60 | 1 | 7 | 160 | 0.02 | 0.05 | 25 | 0 | 0 | Synthetic | Single | 0.077091 | 18.4582
Alkali-modified SCG biochars | 800 | 120 | 79.7 | 1 | 1.8 | 2.1 | 0.048934 | 15.4 | 0.013 | 0.023 | 0.026 | 427.5 | 0.331 | 3.113 | EE2 | 180 | 1 | 7 | 160 | 0.02 | 0.05 | 25 | 0 | 0 | Synthetic | Single | 0.077096 | 18.4581
Alkali-modified SCG biochars | 800 | 120 | 79.7 | 1 | 1.8 | 2.1 | 0.048934 | 15.4 | 0.013 | 0.023 | 0.026 | 427.5 | 0.331 | 3.113 | EE2 | 540 | 1 | 7 | 160 | 0.02 | 0.05 | 25 | 0 | 0 | Synthetic | Single | 0.069123 | 18.6175
Alkali-modified SCG biochars | 800 | 120 | 79.7 | 1 | 1.8 | 2.1 | 0.048934 | 15.4 | 0.013 | 0.023 | 0.026 | 427.5 | 0.331 | 3.113 | EE2 | 720 | 1 | 7 | 160 | 0.02 | 0.05 | 25 | 0 | 0 | Synthetic | Single | 0.060484 | 18.7903
Alkali-modified SCG biochars | 800 | 120 | 79.7 | 1 | 1.8 | 2.1 | 0.048934 | 15.4 | 0.013 | 0.023 | 0.026 | 427.5 | 0.331 | 3.113 | EE2 | 960 | 1 | 7 | 160 | 0.02 | 0.05 | 25 | 0 | 0 | Synthetic | Single | 0.062017 | 18.7597
Alkali-modified SCG biochars | 800 | 120 | 79.7 | 1 | 1.8 | 2.1 | 0.048934 | 15.4 | 0.013 | 0.023 | 0.026 | 427.5 | 0.331 | 3.113 | EE2 | 1440 | 1 | 7 | 160 | 0.02 | 0.05 | 25 | 0 | 0 | Synthetic | Single | 0.062139 | 18.7572
Alkali-modified SCG biochars | 800 | 120 | 79.7 | 1 | 1.8 | 2.1 | 0.048934 | 15.4 | 0.013 | 0.023 | 0.026 | 427.5 | 0.331 | 3.113 | EE2 | 30 | 1 | 7 | 160 | 0.02 | 0.05 | 25 | 0 | 0 | Synthetic | Single | 0.2109 | 15.782
Alkali-modified SCG biochars | 800 | 120 | 79.7 | 1 | 1.8 | 2.1 | 0.048934 | 15.4 | 0.013 | 0.023 | 0.026 | 427.5 | 0.331 | 3.113 | EE2 | 60 | 1 | 7 | 160 | 0.02 | 0.05 | 25 | 0 | 0 | Synthetic | Single | 0.27214 | 14.5572
Alkali-modified SCG biochars | 800 | 120 | 79.7 | 1 | 1.8 | 2.1 | 0.048934 | 15.4 | 0.013 | 0.023 | 0.026 | 427.5 | 0.331 | 3.113 | EE2 | 180 | 1 | 7 | 160 | 0.02 | 0.05 | 25 | 0 | 0 | Synthetic | Single | 0.10109 | 17.9782
Alkali-modified SCG biochars | 800 | 120 | 79.7 | 1 | 1.8 | 2.1 | 0.048934 | 15.4 | 0.013 | 0.023 | 0.026 | 427.5 | 0.331 | 3.113 | EE2 | 360 | 1 | 7 | 160 | 0.02 | 0.05 | 25 | 0 | 0 | Synthetic | Single | 0.071877 | 18.5625
Alkali-modified SCG biochars | 800 | 120 | 79.7 | 1 | 1.8 | 2.1 | 0.048934 | 15.4 | 0.013 | 0.023 | 0.026 | 427.5 | 0.331 | 3.113 | EE2 | 540 | 1 | 7 | 160 | 0.02 | 0.05 | 25 | 0 | 0 | Synthetic | Single | 0.068726 | 18.6255
Alkali-modified SCG biochars | 800 | 120 | 79.7 | 1 | 1.8 | 2.1 | 0.048934 | 15.4 | 0.013 | 0.023 | 0.026 | 427.5 | 0.331 | 3.113 | EE2 | 720 | 1 | 7 | 160 | 0.02 | 0.05 | 25 | 0 | 0 | Synthetic | Single | 0.068524 | 18.6295
Alkali-modified SCG biochars | 800 | 120 | 79.7 | 1 | 1.8 | 2.1 | 0.048934 | 15.4 | 0.013 | 0.023 | 0.026 | 427.5 | 0.331 | 3.113 | EE2 | 960 | 1 | 7 | 160 | 0.02 | 0.05 | 25 | 0 | 0 | Synthetic | Single | 0.058906 | 18.8219
Alkali-modified SCG biochars | 800 | 120 | 79.7 | 1 | 1.8 | 2.1 | 0.048934 | 15.4 | 0.013 | 0.023 | 0.026 | 427.5 | 0.331 | 3.113 | EE2 | 1440 | 1 | 7 | 160 | 0.02 | 0.05 | 25 | 0 | 0 | Synthetic | Single | 0.065074 | 18.6985
Alkali-modified SCG biochars | 800 | 120 | 79.7 | 1 | 1.8 | 2.1 | 0.048934 | 15.4 | 0.013 | 0.023 | 0.026 | 427.5 | 0.331 | 3.113 | IBF | 30 | 1 | 7 | 160 | 0.02 | 0.05 | 25 | 0 | 0 | Synthetic | Single | 0.2417 | 15.166
Alkali-modified SCG biochars | 800 | 120 | 79.7 | 1 | 1.8 | 2.1 | 0.048934 | 15.4 | 0.013 | 0.023 | 0.026 | 427.5 | 0.331 | 3.113 | IBF | 60 | 1 | 7 | 160 | 0.02 | 0.05 | 25 | 0 | 0 | Synthetic | Single | 0.18363 | 16.3273
Alkali-modified SCG biochars | 800 | 120 | 79.7 | 1 | 1.8 | 2.1 | 0.048934 | 15.4 | 0.013 | 0.023 | 0.026 | 427.5 | 0.331 | 3.113 | IBF | 180 | 1 | 7 | 160 | 0.02 | 0.05 | 25 | 0 | 0 | Synthetic | Single | 0.098363 | 18.0327
Alkali-modified SCG biochars | 800 | 120 | 79.7 | 1 | 1.8 | 2.1 | 0.048934 | 15.4 | 0.013 | 0.023 | 0.026 | 427.5 | 0.331 | 3.113 | IBF | 360 | 1 | 7 | 160 | 0.02 | 0.05 | 25 | 0 | 0 | Synthetic | Single | 0.062115 | 18.7577
Alkali-modified SCG biochars | 800 | 120 | 79.7 | 1 | 1.8 | 2.1 | 0.048934 | 15.4 | 0.013 | 0.023 | 0.026 | 427.5 | 0.331 | 3.113 | IBF | 540 | 1 | 7 | 160 | 0.02 | 0.05 | 25 | 0 | 0 | Synthetic | Single | 0.025305 | 19.4939
Alkali-modified SCG biochars | 800 | 120 | 79.7 | 1 | 1.8 | 2.1 | 0.048934 | 15.4 | 0.013 | 0.023 | 0.026 | 427.5 | 0.331 | 3.113 | IBF | 720 | 1 | 7 | 160 | 0.02 | 0.05 | 25 | 0 | 0 | Synthetic | Single | 0.049216 | 19.0157
Alkali-modified SCG biochars | 800 | 120 | 79.7 | 1 | 1.8 | 2.1 | 0.048934 | 15.4 | 0.013 | 0.023 | 0.026 | 427.5 | 0.331 | 3.113 | IBF | 960 | 1 | 7 | 160 | 0.02 | 0.05 | 25 | 0 | 0 | Synthetic | Single | 0.048939 | 19.0212
Alkali-modified SCG biochars | 800 | 120 | 79.7 | 1 | 1.8 | 2.1 | 0.048934 | 15.4 | 0.013 | 0.023 | 0.026 | 427.5 | 0.331 | 3.113 | IBF | 1440 | 1 | 7 | 160 | 0.02 | 0.05 | 25 | 0 | 0 | Synthetic | Single | 0.081091 | 18.3782
Alkali-modified SCG biochars | 800 | 120 | 79.7 | 1 | 1.8 | 2.1 | 0.048934 | 15.4 | 0.013 | 0.023 | 0.026 | 427.5 | 0.331 | 3.113 | IBF | 30 | 1 | 7 | 160 | 0.02 | 0.05 | 25 | 0 | 0 | Synthetic | Single | 0.21719 | 15.6562
Alkali-modified SCG biochars | 800 | 120 | 79.7 | 1 | 1.8 | 2.1 | 0.048934 | 15.4 | 0.013 | 0.023 | 0.026 | 427.5 | 0.331 | 3.113 | IBF | 60 | 1 | 7 | 160 | 0.02 | 0.05 | 25 | 0 | 0 | Synthetic | Single | 0.1829 | 16.3419
Alkali-modified SCG biochars | 800 | 120 | 79.7 | 1 | 1.8 | 2.1 | 0.048934 | 15.4 | 0.013 | 0.023 | 0.026 | 427.5 | 0.331 | 3.113 | IBF | 180 | 1 | 7 | 160 | 0.02 | 0.05 | 25 | 0 | 0 | Synthetic | Single | 0.096175 | 18.0765
Alkali-modified SCG biochars | 800 | 120 | 79.7 | 1 | 1.8 | 2.1 | 0.048934 | 15.4 | 0.013 | 0.023 | 0.026 | 427.5 | 0.331 | 3.113 | IBF | 360 | 1 | 7 | 160 | 0.02 | 0.05 | 25 | 0 | 0 | Synthetic | Single | 0.059392 | 18.8122
Alkali-modified SCG biochars | 800 | 120 | 79.7 | 1 | 1.8 | 2.1 | 0.048934 | 15.4 | 0.013 | 0.023 | 0.026 | 427.5 | 0.331 | 3.113 | IBF | 540 | 1 | 7 | 160 | 0.02 | 0.05 | 25 | 0 | 0 | Synthetic | Single | 0.058698 | 18.826
Alkali-modified SCG biochars | 800 | 120 | 79.7 | 1 | 1.8 | 2.1 | 0.048934 | 15.4 | 0.013 | 0.023 | 0.026 | 427.5 | 0.331 | 3.113 | IBF | 720 | 1 | 7 | 160 | 0.02 | 0.05 | 25 | 0 | 0 | Synthetic | Single | 0.059221 | 18.8156
Alkali-modified SCG biochars | 800 | 120 | 79.7 | 1 | 1.8 | 2.1 | 0.048934 | 15.4 | 0.013 | 0.023 | 0.026 | 427.5 | 0.331 | 3.113 | IBF | 960 | 1 | 7 | 160 | 0.02 | 0.05 | 25 | 0 | 0 | Synthetic | Single | 0.055642 | 18.8872
Alkali-modified SCG biochars | 800 | 120 | 79.7 | 1 | 1.8 | 2.1 | 0.048934 | 15.4 | 0.013 | 0.023 | 0.026 | 427.5 | 0.331 | 3.113 | IBF | 1440 | 1 | 7 | 160 | 0.02 | 0.05 | 25 | 0 | 0 | Synthetic | Single | 0.050706 | 18.9859
Alkali-modified SCG biochars | 800 | 120 | 79.7 | 1 | 1.8 | 2.1 | 0.048934 | 15.4 | 0.013 | 0.023 | 0.026 | 427.5 | 0.331 | 3.113 | IBF | 30 | 1 | 7 | 160 | 0.02 | 0.05 | 25 | 0 | 0 | Synthetic | Single | 0.22133 | 15.5734
Alkali-modified SCG biochars | 800 | 120 | 79.7 | 1 | 1.8 | 2.1 | 0.048934 | 15.4 | 0.013 | 0.023 | 0.026 | 427.5 | 0.331 | 3.113 | IBF | 60 | 1 | 7 | 160 | 0.02 | 0.05 | 25 | 0 | 0 | Synthetic | Single | 0.19635 | 16.073
Alkali-modified SCG biochars | 800 | 120 | 79.7 | 1 | 1.8 | 2.1 | 0.048934 | 15.4 | 0.013 | 0.023 | 0.026 | 427.5 | 0.331 | 3.113 | IBF | 180 | 1 | 7 | 160 | 0.02 | 0.05 | 25 | 0 | 0 | Synthetic | Single | 0.094959 | 18.1008
Alkali-modified SCG biochars | 800 | 120 | 79.7 | 1 | 1.8 | 2.1 | 0.048934 | 15.4 | 0.013 | 0.023 | 0.026 | 427.5 | 0.331 | 3.113 | IBF | 360 | 1 | 7 | 160 | 0.02 | 0.05 | 25 | 0 | 0 | Synthetic | Single | 0.047704 | 19.0459
Alkali-modified SCG biochars | 800 | 120 | 79.7 | 1 | 1.8 | 2.1 | 0.048934 | 15.4 | 0.013 | 0.023 | 0.026 | 427.5 | 0.331 | 3.113 | IBF | 540 | 1 | 7 | 160 | 0.02 | 0.05 | 25 | 0 | 0 | Synthetic | Single | 0.046966 | 19.0607
Alkali-modified SCG biochars | 800 | 120 | 79.7 | 1 | 1.8 | 2.1 | 0.048934 | 15.4 | 0.013 | 0.023 | 0.026 | 427.5 | 0.331 | 3.113 | IBF | 720 | 1 | 7 | 160 | 0.02 | 0.05 | 25 | 0 | 0 | Synthetic | Single | 0.049822 | 19.0036
Alkali-modified SCG biochars | 800 | 120 | 79.7 | 1 | 1.8 | 2.1 | 0.048934 | 15.4 | 0.013 | 0.023 | 0.026 | 427.5 | 0.331 | 3.113 | IBF | 960 | 1 | 7 | 160 | 0.02 | 0.05 | 25 | 0 | 0 | Synthetic | Single | 0.049809 | 19.0038
Alkali-modified SCG biochars | 800 | 120 | 79.7 | 1 | 1.8 | 2.1 | 0.048934 | 15.4 | 0.013 | 0.023 | 0.026 | 427.5 | 0.331 | 3.113 | IBF | 1440 | 1 | 7 | 160 | 0.02 | 0.05 | 25 | 0 | 0 | Synthetic | Single | 0.047707 | 19.0459
Alkali-modified SCG biochars | 800 | 120 | 79.7 | 1 | 1.8 | 2.1 | 0.048934 | 15.4 | 0.013 | 0.023 | 0.026 | 427.5 | 0.331 | 3.113 | CBZ | 30 | 1 | 7 | 160 | 0.02 | 0.05 | 25 | 0 | 0 | Synthetic | Competative | 0.50099 | 9.9802
Alkali-modified SCG biochars | 800 | 120 | 79.7 | 1 | 1.8 | 2.1 | 0.048934 | 15.4 | 0.013 | 0.023 | 0.026 | 427.5 | 0.331 | 3.113 | CBZ | 60 | 1 | 7 | 160 | 0.02 | 0.05 | 25 | 0 | 0 | Synthetic | Competative | 0.4941 | 10.118
Alkali-modified SCG biochars | 800 | 120 | 79.7 | 1 | 1.8 | 2.1 | 0.048934 | 15.4 | 0.013 | 0.023 | 0.026 | 427.5 | 0.331 | 3.113 | CBZ | 180 | 1 | 7 | 160 | 0.02 | 0.05 | 25 | 0 | 0 | Synthetic | Competative | 0.21046 | 15.7907
Alkali-modified SCG biochars | 800 | 120 | 79.7 | 1 | 1.8 | 2.1 | 0.048934 | 15.4 | 0.013 | 0.023 | 0.026 | 427.5 | 0.331 | 3.113 | CBZ | 360 | 1 | 7 | 160 | 0.02 | 0.05 | 25 | 0 | 0 | Synthetic | Competative | 0.117 | 17.66
Alkali-modified SCG biochars | 800 | 120 | 79.7 | 1 | 1.8 | 2.1 | 0.048934 | 15.4 | 0.013 | 0.023 | 0.026 | 427.5 | 0.331 | 3.113 | CBZ | 540 | 1 | 7 | 160 | 0.02 | 0.05 | 25 | 0 | 0 | Synthetic | Competative | 0.21388 | 15.7225
Alkali-modified SCG biochars | 800 | 120 | 79.7 | 1 | 1.8 | 2.1 | 0.048934 | 15.4 | 0.013 | 0.023 | 0.026 | 427.5 | 0.331 | 3.113 | CBZ | 720 | 1 | 7 | 160 | 0.02 | 0.05 | 25 | 0 | 0 | Synthetic | Competative | 0.12045 | 17.5911
Alkali-modified SCG biochars | 800 | 120 | 79.7 | 1 | 1.8 | 2.1 | 0.048934 | 15.4 | 0.013 | 0.023 | 0.026 | 427.5 | 0.331 | 3.113 | CBZ | 960 | 1 | 7 | 160 | 0.02 | 0.05 | 25 | 0 | 0 | Synthetic | Competative | 0.083635 | 18.3273
Alkali-modified SCG biochars | 800 | 120 | 79.7 | 1 | 1.8 | 2.1 | 0.048934 | 15.4 | 0.013 | 0.023 | 0.026 | 427.5 | 0.331 | 3.113 | CBZ | 1440 | 1 | 7 | 160 | 0.02 | 0.05 | 25 | 0 | 0 | Synthetic | Competative | 0.099485 | 18.0103
Alkali-modified SCG biochars | 800 | 120 | 79.7 | 1 | 1.8 | 2.1 | 0.048934 | 15.4 | 0.013 | 0.023 | 0.026 | 427.5 | 0.331 | 3.113 | CBZ | 30 | 1 | 7 | 160 | 0.02 | 0.05 | 25 | 0 | 0 | Synthetic | Competative | 0.56323 | 8.7355
Alkali-modified SCG biochars | 800 | 120 | 79.7 | 1 | 1.8 | 2.1 | 0.048934 | 15.4 | 0.013 | 0.023 | 0.026 | 427.5 | 0.331 | 3.113 | CBZ | 60 | 1 | 7 | 160 | 0.02 | 0.05 | 25 | 0 | 0 | Synthetic | Competative | 0.54493 | 9.1013
Alkali-modified SCG biochars | 800 | 120 | 79.7 | 1 | 1.8 | 2.1 | 0.048934 | 15.4 | 0.013 | 0.023 | 0.026 | 427.5 | 0.331 | 3.113 | CBZ | 180 | 1 | 7 | 160 | 0.02 | 0.05 | 25 | 0 | 0 | Synthetic | Competative | 0.21572 | 15.6856
Alkali-modified SCG biochars | 800 | 120 | 79.7 | 1 | 1.8 | 2.1 | 0.048934 | 15.4 | 0.013 | 0.023 | 0.026 | 427.5 | 0.331 | 3.113 | CBZ | 360 | 1 | 7 | 160 | 0.02 | 0.05 | 25 | 0 | 0 | Synthetic | Competative | 0.18077 | 16.3846
Alkali-modified SCG biochars | 800 | 120 | 79.7 | 1 | 1.8 | 2.1 | 0.048934 | 15.4 | 0.013 | 0.023 | 0.026 | 427.5 | 0.331 | 3.113 | CBZ | 540 | 1 | 7 | 160 | 0.02 | 0.05 | 25 | 0 | 0 | Synthetic | Competative | 0.31306 | 13.7388
Alkali-modified SCG biochars | 800 | 120 | 79.7 | 1 | 1.8 | 2.1 | 0.048934 | 15.4 | 0.013 | 0.023 | 0.026 | 427.5 | 0.331 | 3.113 | CBZ | 720 | 1 | 7 | 160 | 0.02 | 0.05 | 25 | 0 | 0 | Synthetic | Competative | 0.16244 | 16.7513
Alkali-modified SCG biochars | 800 | 120 | 79.7 | 1 | 1.8 | 2.1 | 0.048934 | 15.4 | 0.013 | 0.023 | 0.026 | 427.5 | 0.331 | 3.113 | CBZ | 960 | 1 | 7 | 160 | 0.02 | 0.05 | 25 | 0 | 0 | Synthetic | Competative | 0.094835 | 18.1033
Alkali-modified SCG biochars | 800 | 120 | 79.7 | 1 | 1.8 | 2.1 | 0.048934 | 15.4 | 0.013 | 0.023 | 0.026 | 427.5 | 0.331 | 3.113 | CBZ | 1440 | 1 | 7 | 160 | 0.02 | 0.05 | 25 | 0 | 0 | Synthetic | Competative | 0.076257 | 18.4749
Alkali-modified SCG biochars | 800 | 120 | 79.7 | 1 | 1.8 | 2.1 | 0.048934 | 15.4 | 0.013 | 0.023 | 0.026 | 427.5 | 0.331 | 3.113 | CBZ | 30 | 1 | 7 | 160 | 0.02 | 0.05 | 25 | 0 | 0 | Synthetic | Competative | 0.5162 | 9.676
Alkali-modified SCG biochars | 800 | 120 | 79.7 | 1 | 1.8 | 2.1 | 0.048934 | 15.4 | 0.013 | 0.023 | 0.026 | 427.5 | 0.331 | 3.113 | CBZ | 60 | 1 | 7 | 160 | 0.02 | 0.05 | 25 | 0 | 0 | Synthetic | Competative | 0.37835 | 12.433
Alkali-modified SCG biochars | 800 | 120 | 79.7 | 1 | 1.8 | 2.1 | 0.048934 | 15.4 | 0.013 | 0.023 | 0.026 | 427.5 | 0.331 | 3.113 | CBZ | 180 | 1 | 7 | 160 | 0.02 | 0.05 | 25 | 0 | 0 | Synthetic | Competative | 0.3342 | 13.3159
Alkali-modified SCG biochars | 800 | 120 | 79.7 | 1 | 1.8 | 2.1 | 0.048934 | 15.4 | 0.013 | 0.023 | 0.026 | 427.5 | 0.331 | 3.113 | CBZ | 360 | 1 | 7 | 160 | 0.02 | 0.05 | 25 | 0 | 0 | Synthetic | Competative | 0.22488 | 15.5024
Alkali-modified SCG biochars | 800 | 120 | 79.7 | 1 | 1.8 | 2.1 | 0.048934 | 15.4 | 0.013 | 0.023 | 0.026 | 427.5 | 0.331 | 3.113 | CBZ | 540 | 1 | 7 | 160 | 0.02 | 0.05 | 25 | 0 | 0 | Synthetic | Competative | 0.19066 | 16.1868
Alkali-modified SCG biochars | 800 | 120 | 79.7 | 1 | 1.8 | 2.1 | 0.048934 | 15.4 | 0.013 | 0.023 | 0.026 | 427.5 | 0.331 | 3.113 | CBZ | 720 | 1 | 7 | 160 | 0.02 | 0.05 | 25 | 0 | 0 | Synthetic | Competative | 0.2171 | 15.658
Alkali-modified SCG biochars | 800 | 120 | 79.7 | 1 | 1.8 | 2.1 | 0.048934 | 15.4 | 0.013 | 0.023 | 0.026 | 427.5 | 0.331 | 3.113 | CBZ | 960 | 1 | 7 | 160 | 0.02 | 0.05 | 25 | 0 | 0 | Synthetic | Competative | 0.099823 | 18.0035
Alkali-modified SCG biochars | 800 | 120 | 79.7 | 1 | 1.8 | 2.1 | 0.048934 | 15.4 | 0.013 | 0.023 | 0.026 | 427.5 | 0.331 | 3.113 | CBZ | 1440 | 1 | 7 | 160 | 0.02 | 0.05 | 25 | 0 | 0 | Synthetic | Competative | 0.074914 | 18.5017
Alkali-modified SCG biochars | 800 | 120 | 79.7 | 1 | 1.8 | 2.1 | 0.048934 | 15.4 | 0.013 | 0.023 | 0.026 | 427.5 | 0.331 | 3.113 | EE2 | 30 | 1 | 7 | 160 | 0.02 | 0.05 | 25 | 0 | 0 | Synthetic | Competative | 0.26127 | 14.7747
Alkali-modified SCG biochars | 800 | 120 | 79.7 | 1 | 1.8 | 2.1 | 0.048934 | 15.4 | 0.013 | 0.023 | 0.026 | 427.5 | 0.331 | 3.113 | EE2 | 60 | 1 | 7 | 160 | 0.02 | 0.05 | 25 | 0 | 0 | Synthetic | Competative | 0.37652 | 12.4697
Alkali-modified SCG biochars | 800 | 120 | 79.7 | 1 | 1.8 | 2.1 | 0.048934 | 15.4 | 0.013 | 0.023 | 0.026 | 427.5 | 0.331 | 3.113 | EE2 | 180 | 1 | 7 | 160 | 0.02 | 0.05 | 25 | 0 | 0 | Synthetic | Competative | 0.020554 | 19.5889
Alkali-modified SCG biochars | 800 | 120 | 79.7 | 1 | 1.8 | 2.1 | 0.048934 | 15.4 | 0.013 | 0.023 | 0.026 | 427.5 | 0.331 | 3.113 | EE2 | 360 | 1 | 7 | 160 | 0.02 | 0.05 | 25 | 0 | 0 | Synthetic | Competative | 0.16114 | 16.7773
Alkali-modified SCG biochars | 800 | 120 | 79.7 | 1 | 1.8 | 2.1 | 0.048934 | 15.4 | 0.013 | 0.023 | 0.026 | 427.5 | 0.331 | 3.113 | EE2 | 540 | 1 | 7 | 160 | 0.02 | 0.05 | 25 | 0 | 0 | Synthetic | Competative | 0.011328 | 19.7734
Alkali-modified SCG biochars | 800 | 120 | 79.7 | 1 | 1.8 | 2.1 | 0.048934 | 15.4 | 0.013 | 0.023 | 0.026 | 427.5 | 0.331 | 3.113 | EE2 | 720 | 1 | 7 | 160 | 0.02 | 0.05 | 25 | 0 | 0 | Synthetic | Competative | 0.0082873 | 19.8343
Alkali-modified SCG biochars | 800 | 120 | 79.7 | 1 | 1.8 | 2.1 | 0.048934 | 15.4 | 0.013 | 0.023 | 0.026 | 427.5 | 0.331 | 3.113 | EE2 | 960 | 1 | 7 | 160 | 0.02 | 0.05 | 25 | 0 | 0 | Synthetic | Competative | 0.030847 | 19.3831
Alkali-modified SCG biochars | 800 | 120 | 79.7 | 1 | 1.8 | 2.1 | 0.048934 | 15.4 | 0.013 | 0.023 | 0.026 | 427.5 | 0.331 | 3.113 | EE2 | 1440 | 1 | 7 | 160 | 0.02 | 0.05 | 25 | 0 | 0 | Synthetic | Competative | 0.011634 | 19.7673
Alkali-modified SCG biochars | 800 | 120 | 79.7 | 1 | 1.8 | 2.1 | 0.048934 | 15.4 | 0.013 | 0.023 | 0.026 | 427.5 | 0.331 | 3.113 | EE2 | 30 | 1 | 7 | 160 | 0.02 | 0.05 | 25 | 0 | 0 | Synthetic | Competative | 0.41674 | 11.6652
Alkali-modified SCG biochars | 800 | 120 | 79.7 | 1 | 1.8 | 2.1 | 0.048934 | 15.4 | 0.013 | 0.023 | 0.026 | 427.5 | 0.331 | 3.113 | EE2 | 60 | 1 | 7 | 160 | 0.02 | 0.05 | 25 | 0 | 0 | Synthetic | Competative | 0.34623 | 13.0753
Alkali-modified SCG biochars | 800 | 120 | 79.7 | 1 | 1.8 | 2.1 | 0.048934 | 15.4 | 0.013 | 0.023 | 0.026 | 427.5 | 0.331 | 3.113 | EE2 | 180 | 1 | 7 | 160 | 0.02 | 0.05 | 25 | 0 | 0 | Synthetic | Competative | 0.063681 | 18.7264
Alkali-modified SCG biochars | 800 | 120 | 79.7 | 1 | 1.8 | 2.1 | 0.048934 | 15.4 | 0.013 | 0.023 | 0.026 | 427.5 | 0.331 | 3.113 | EE2 | 360 | 1 | 7 | 160 | 0.02 | 0.05 | 25 | 0 | 0 | Synthetic | Competative | 0.14619 | 17.0762
Alkali-modified SCG biochars | 800 | 120 | 79.7 | 1 | 1.8 | 2.1 | 0.048934 | 15.4 | 0.013 | 0.023 | 0.026 | 427.5 | 0.331 | 3.113 | EE2 | 540 | 1 | 7 | 160 | 0.02 | 0.05 | 25 | 0 | 0 | Synthetic | Competative | 0.035062 | 19.2988
Alkali-modified SCG biochars | 800 | 120 | 79.7 | 1 | 1.8 | 2.1 | 0.048934 | 15.4 | 0.013 | 0.023 | 0.026 | 427.5 | 0.331 | 3.113 | EE2 | 720 | 1 | 7 | 160 | 0.02 | 0.05 | 25 | 0 | 0 | Synthetic | Competative | 0.024172 | 19.5166
Alkali-modified SCG biochars | 800 | 120 | 79.7 | 1 | 1.8 | 2.1 | 0.048934 | 15.4 | 0.013 | 0.023 | 0.026 | 427.5 | 0.331 | 3.113 | EE2 | 960 | 1 | 7 | 160 | 0.02 | 0.05 | 25 | 0 | 0 | Synthetic | Competative | 0.0056956 | 19.8861
Alkali-modified SCG biochars | 800 | 120 | 79.7 | 1 | 1.8 | 2.1 | 0.048934 | 15.4 | 0.013 | 0.023 | 0.026 | 427.5 | 0.331 | 3.113 | EE2 | 1440 | 1 | 7 | 160 | 0.02 | 0.05 | 25 | 0 | 0 | Synthetic | Competative | 0.0049742 | 19.9005
Alkali-modified SCG biochars | 800 | 120 | 79.7 | 1 | 1.8 | 2.1 | 0.048934 | 15.4 | 0.013 | 0.023 | 0.026 | 427.5 | 0.331 | 3.113 | EE2 | 30 | 1 | 7 | 160 | 0.02 | 0.05 | 25 | 0 | 0 | Synthetic | Competative | 0.30275 | 13.945
Alkali-modified SCG biochars | 800 | 120 | 79.7 | 1 | 1.8 | 2.1 | 0.048934 | 15.4 | 0.013 | 0.023 | 0.026 | 427.5 | 0.331 | 3.113 | EE2 | 60 | 1 | 7 | 160 | 0.02 | 0.05 | 25 | 0 | 0 | Synthetic | Competative | 0.17302 | 16.5397
Alkali-modified SCG biochars | 800 | 120 | 79.7 | 1 | 1.8 | 2.1 | 0.048934 | 15.4 | 0.013 | 0.023 | 0.026 | 427.5 | 0.331 | 3.113 | EE2 | 180 | 1 | 7 | 160 | 0.02 | 0.05 | 25 | 0 | 0 | Synthetic | Competative | 0.16469 | 16.7061
Alkali-modified SCG biochars | 800 | 120 | 79.7 | 1 | 1.8 | 2.1 | 0.048934 | 15.4 | 0.013 | 0.023 | 0.026 | 427.5 | 0.331 | 3.113 | EE2 | 360 | 1 | 7 | 160 | 0.02 | 0.05 | 25 | 0 | 0 | Synthetic | Competative | 0.065706 | 18.6859
Alkali-modified SCG biochars | 800 | 120 | 79.7 | 1 | 1.8 | 2.1 | 0.048934 | 15.4 | 0.013 | 0.023 | 0.026 | 427.5 | 0.331 | 3.113 | EE2 | 540 | 1 | 7 | 160 | 0.02 | 0.05 | 25 | 0 | 0 | Synthetic | Competative | 0.10627 | 17.8746
Alkali-modified SCG biochars | 800 | 120 | 79.7 | 1 | 1.8 | 2.1 | 0.048934 | 15.4 | 0.013 | 0.023 | 0.026 | 427.5 | 0.331 | 3.113 | EE2 | 720 | 1 | 7 | 160 | 0.02 | 0.05 | 25 | 0 | 0 | Synthetic | Competative | 0.088175 | 18.2365
Alkali-modified SCG biochars | 800 | 120 | 79.7 | 1 | 1.8 | 2.1 | 0.048934 | 15.4 | 0.013 | 0.023 | 0.026 | 427.5 | 0.331 | 3.113 | EE2 | 960 | 1 | 7 | 160 | 0.02 | 0.05 | 25 | 0 | 0 | Synthetic | Competative | 0.0058234 | 19.8835
Alkali-modified SCG biochars | 800 | 120 | 79.7 | 1 | 1.8 | 2.1 | 0.048934 | 15.4 | 0.013 | 0.023 | 0.026 | 427.5 | 0.331 | 3.113 | EE2 | 1440 | 1 | 7 | 160 | 0.02 | 0.05 | 25 | 0 | 0 | Synthetic | Competative | 0.0064684 | 19.8706
Alkali-modified SCG biochars | 800 | 120 | 79.7 | 1 | 1.8 | 2.1 | 0.048934 | 15.4 | 0.013 | 0.023 | 0.026 | 427.5 | 0.331 | 3.113 | IBF | 30 | 1 | 7 | 160 | 0.02 | 0.05 | 25 | 0 | 0 | Synthetic | Competative | 0.65091 | 6.9818
Alkali-modified SCG biochars | 800 | 120 | 79.7 | 1 | 1.8 | 2.1 | 0.048934 | 15.4 | 0.013 | 0.023 | 0.026 | 427.5 | 0.331 | 3.113 | IBF | 60 | 1 | 7 | 160 | 0.02 | 0.05 | 25 | 0 | 0 | Synthetic | Competative | 0.6335 | 7.3301
Alkali-modified SCG biochars | 800 | 120 | 79.7 | 1 | 1.8 | 2.1 | 0.048934 | 15.4 | 0.013 | 0.023 | 0.026 | 427.5 | 0.331 | 3.113 | IBF | 180 | 1 | 7 | 160 | 0.02 | 0.05 | 25 | 0 | 0 | Synthetic | Competative | 0.4987 | 10.0259
Alkali-modified SCG biochars | 800 | 120 | 79.7 | 1 | 1.8 | 2.1 | 0.048934 | 15.4 | 0.013 | 0.023 | 0.026 | 427.5 | 0.331 | 3.113 | IBF | 360 | 1 | 7 | 160 | 0.02 | 0.05 | 25 | 0 | 0 | Synthetic | Competative | 0.42296 | 11.5408
Alkali-modified SCG biochars | 800 | 120 | 79.7 | 1 | 1.8 | 2.1 | 0.048934 | 15.4 | 0.013 | 0.023 | 0.026 | 427.5 | 0.331 | 3.113 | IBF | 540 | 1 | 7 | 160 | 0.02 | 0.05 | 25 | 0 | 0 | Synthetic | Competative | 0.4385 | 11.2301
Alkali-modified SCG biochars | 800 | 120 | 79.7 | 1 | 1.8 | 2.1 | 0.048934 | 15.4 | 0.013 | 0.023 | 0.026 | 427.5 | 0.331 | 3.113 | IBF | 720 | 1 | 7 | 160 | 0.02 | 0.05 | 25 | 0 | 0 | Synthetic | Competative | 0.4302 | 11.3961
Alkali-modified SCG biochars | 800 | 120 | 79.7 | 1 | 1.8 | 2.1 | 0.048934 | 15.4 | 0.013 | 0.023 | 0.026 | 427.5 | 0.331 | 3.113 | IBF | 960 | 1 | 7 | 160 | 0.02 | 0.05 | 25 | 0 | 0 | Synthetic | Competative | 0.39733 | 12.0534
Alkali-modified SCG biochars | 800 | 120 | 79.7 | 1 | 1.8 | 2.1 | 0.048934 | 15.4 | 0.013 | 0.023 | 0.026 | 427.5 | 0.331 | 3.113 | IBF | 1440 | 1 | 7 | 160 | 0.02 | 0.05 | 25 | 0 | 0 | Synthetic | Competative | 0.31507 | 13.6985
Alkali-modified SCG biochars | 800 | 120 | 79.7 | 1 | 1.8 | 2.1 | 0.048934 | 15.4 | 0.013 | 0.023 | 0.026 | 427.5 | 0.331 | 3.113 | IBF | 30 | 1 | 7 | 160 | 0.02 | 0.05 | 25 | 0 | 0 | Synthetic | Competative | 0.67077 | 6.5846
Alkali-modified SCG biochars | 800 | 120 | 79.7 | 1 | 1.8 | 2.1 | 0.048934 | 15.4 | 0.013 | 0.023 | 0.026 | 427.5 | 0.331 | 3.113 | IBF | 60 | 1 | 7 | 160 | 0.02 | 0.05 | 25 | 0 | 0 | Synthetic | Competative | 0.66453 | 6.7093
Alkali-modified SCG biochars | 800 | 120 | 79.7 | 1 | 1.8 | 2.1 | 0.048934 | 15.4 | 0.013 | 0.023 | 0.026 | 427.5 | 0.331 | 3.113 | IBF | 180 | 1 | 7 | 160 | 0.02 | 0.05 | 25 | 0 | 0 | Synthetic | Competative | 0.50064 | 9.9872
Alkali-modified SCG biochars | 800 | 120 | 79.7 | 1 | 1.8 | 2.1 | 0.048934 | 15.4 | 0.013 | 0.023 | 0.026 | 427.5 | 0.331 | 3.113 | IBF | 360 | 1 | 7 | 160 | 0.02 | 0.05 | 25 | 0 | 0 | Synthetic | Competative | 0.49781 | 10.0437
Alkali-modified SCG biochars | 800 | 120 | 79.7 | 1 | 1.8 | 2.1 | 0.048934 | 15.4 | 0.013 | 0.023 | 0.026 | 427.5 | 0.331 | 3.113 | IBF | 540 | 1 | 7 | 160 | 0.02 | 0.05 | 25 | 0 | 0 | Synthetic | Competative | 0.43852 | 11.2296
Alkali-modified SCG biochars | 800 | 120 | 79.7 | 1 | 1.8 | 2.1 | 0.048934 | 15.4 | 0.013 | 0.023 | 0.026 | 427.5 | 0.331 | 3.113 | IBF | 720 | 1 | 7 | 160 | 0.02 | 0.05 | 25 | 0 | 0 | Synthetic | Competative | 0.47762 | 10.4475
Alkali-modified SCG biochars | 800 | 120 | 79.7 | 1 | 1.8 | 2.1 | 0.048934 | 15.4 | 0.013 | 0.023 | 0.026 | 427.5 | 0.331 | 3.113 | IBF | 960 | 1 | 7 | 160 | 0.02 | 0.05 | 25 | 0 | 0 | Synthetic | Competative | 0.37372 | 12.5256
Alkali-modified SCG biochars | 800 | 120 | 79.7 | 1 | 1.8 | 2.1 | 0.048934 | 15.4 | 0.013 | 0.023 | 0.026 | 427.5 | 0.331 | 3.113 | IBF | 1440 | 1 | 7 | 160 | 0.02 | 0.05 | 25 | 0 | 0 | Synthetic | Competative | 0.37208 | 12.5583
Alkali-modified SCG biochars | 800 | 120 | 79.7 | 1 | 1.8 | 2.1 | 0.048934 | 15.4 | 0.013 | 0.023 | 0.026 | 427.5 | 0.331 | 3.113 | IBF | 30 | 1 | 7 | 160 | 0.02 | 0.05 | 25 | 0 | 0 | Synthetic | Competative | 0.65268 | 6.9463
Alkali-modified SCG biochars | 800 | 120 | 79.7 | 1 | 1.8 | 2.1 | 0.048934 | 15.4 | 0.013 | 0.023 | 0.026 | 427.5 | 0.331 | 3.113 | IBF | 60 | 1 | 7 | 160 | 0.02 | 0.05 | 25 | 0 | 0 | Synthetic | Competative | 0.57392 | 8.5216
Alkali-modified SCG biochars | 800 | 120 | 79.7 | 1 | 1.8 | 2.1 | 0.048934 | 15.4 | 0.013 | 0.023 | 0.026 | 427.5 | 0.331 | 3.113 | IBF | 180 | 1 | 7 | 160 | 0.02 | 0.05 | 25 | 0 | 0 | Synthetic | Competative | 0.53647 | 9.2706
Alkali-modified SCG biochars | 800 | 120 | 79.7 | 1 | 1.8 | 2.1 | 0.048934 | 15.4 | 0.013 | 0.023 | 0.026 | 427.5 | 0.331 | 3.113 | IBF | 360 | 1 | 7 | 160 | 0.02 | 0.05 | 25 | 0 | 0 | Synthetic | Competative | 0.45496 | 10.9008
Alkali-modified SCG biochars | 800 | 120 | 79.7 | 1 | 1.8 | 2.1 | 0.048934 | 15.4 | 0.013 | 0.023 | 0.026 | 427.5 | 0.331 | 3.113 | IBF | 540 | 1 | 7 | 160 | 0.02 | 0.05 | 25 | 0 | 0 | Synthetic | Competative | 0.4503 | 10.9939
Alkali-modified SCG biochars | 800 | 120 | 79.7 | 1 | 1.8 | 2.1 | 0.048934 | 15.4 | 0.013 | 0.023 | 0.026 | 427.5 | 0.331 | 3.113 | IBF | 720 | 1 | 7 | 160 | 0.02 | 0.05 | 25 | 0 | 0 | Synthetic | Competative | 0.45549 | 10.8902
Alkali-modified SCG biochars | 800 | 120 | 79.7 | 1 | 1.8 | 2.1 | 0.048934 | 15.4 | 0.013 | 0.023 | 0.026 | 427.5 | 0.331 | 3.113 | IBF | 960 | 1 | 7 | 160 | 0.02 | 0.05 | 25 | 0 | 0 | Synthetic | Competative | 0.41673 | 11.6654
Alkali-modified SCG biochars | 800 | 120 | 79.7 | 1 | 1.8 | 2.1 | 0.048934 | 15.4 | 0.013 | 0.023 | 0.026 | 427.5 | 0.331 | 3.113 | IBF | 1440 | 1 | 7 | 160 | 0.02 | 0.05 | 25 | 0 | 0 | Synthetic | Competative | 0.43273 | 11.3453
Alkali-modified SCG biochars | 800 | 120 | 79.7 | 1 | 1.8 | 2.1 | 0.048934 | 15.4 | 0.013 | 0.023 | 0.026 | 427.5 | 0.331 | 3.113 | CBZ | 1440 | 1 | 7 | 160 | 0.02 | 0.05 | 25 | 0 | 0 | Synthetic | Single | 0.022416 | 19.5517
Alkali-modified SCG biochars | 800 | 120 | 79.7 | 1 | 1.8 | 2.1 | 0.048934 | 15.4 | 0.013 | 0.023 | 0.026 | 427.5 | 0.331 | 3.113 | CBZ | 1440 | 1 | 7 | 160 | 0.02 | 0.05 | 25 | 0 | 0 | Synthetic | Single | 0.044407 | 19.1119
Alkali-modified SCG biochars | 800 | 120 | 79.7 | 1 | 1.8 | 2.1 | 0.048934 | 15.4 | 0.013 | 0.023 | 0.026 | 427.5 | 0.331 | 3.113 | EE2 | 1440 | 1 | 3 | 160 | 0.02 | 0.05 | 25 | 0 | 0 | Synthetic | Single | 0.032137 | 19.3573
Alkali-modified SCG biochars | 800 | 120 | 79.7 | 1 | 1.8 | 2.1 | 0.048934 | 15.4 | 0.013 | 0.023 | 0.026 | 427.5 | 0.331 | 3.113 | EE2 | 1440 | 1 | 7 | 160 | 0.02 | 0.05 | 25 | 0 | 0 | Synthetic | Single | 0.010688 | 19.7862
Alkali-modified SCG biochars | 800 | 120 | 79.7 | 1 | 1.8 | 2.1 | 0.048934 | 15.4 | 0.013 | 0.023 | 0.026 | 427.5 | 0.331 | 3.113 | EE2 | 1440 | 1 | 11 | 160 | 0.02 | 0.05 | 25 | 0 | 0 | Synthetic | Single | 0.06997 | 18.6006
Alkali-modified SCG biochars | 800 | 120 | 79.7 | 1 | 1.8 | 2.1 | 0.048934 | 15.4 | 0.013 | 0.023 | 0.026 | 427.5 | 0.331 | 3.113 | EE2 | 1440 | 1 | 3 | 160 | 0.02 | 0.05 | 25 | 0 | 0 | Synthetic | Single | 0.0039711 | 19.9206
Alkali-modified SCG biochars | 800 | 120 | 79.7 | 1 | 1.8 | 2.1 | 0.048934 | 15.4 | 0.013 | 0.023 | 0.026 | 427.5 | 0.331 | 3.113 | EE2 | 1440 | 1 | 7 | 160 | 0.02 | 0.05 | 25 | 0 | 0 | Synthetic | Single | 0.011289 | 19.7742
Alkali-modified SCG biochars | 800 | 120 | 79.7 | 1 | 1.8 | 2.1 | 0.048934 | 15.4 | 0.013 | 0.023 | 0.026 | 427.5 | 0.331 | 3.113 | EE2 | 1440 | 1 | 11 | 160 | 0.02 | 0.05 | 25 | 0 | 0 | Synthetic | Single | 0.018164 | 19.6367
Alkali-modified SCG biochars | 800 | 120 | 79.7 | 1 | 1.8 | 2.1 | 0.048934 | 15.4 | 0.013 | 0.023 | 0.026 | 427.5 | 0.331 | 3.113 | EE2 | 1440 | 1 | 3 | 160 | 0.02 | 0.05 | 25 | 0 | 0 | Synthetic | Single | 0.0044826 | 19.9103
Alkali-modified SCG biochars | 800 | 120 | 79.7 | 1 | 1.8 | 2.1 | 0.048934 | 15.4 | 0.013 | 0.023 | 0.026 | 427.5 | 0.331 | 3.113 | EE2 | 1440 | 1 | 7 | 160 | 0.02 | 0.05 | 25 | 0 | 0 | Synthetic | Single | 0.068236 | 18.6353
Alkali-modified SCG biochars | 800 | 120 | 79.7 | 1 | 1.8 | 2.1 | 0.048934 | 15.4 | 0.013 | 0.023 | 0.026 | 427.5 | 0.331 | 3.113 | EE2 | 1440 | 1 | 11 | 160 | 0.02 | 0.05 | 25 | 0 | 0 | Synthetic | Single | 0.071512 | 18.5698
Alkali-modified SCG biochars | 800 | 120 | 79.7 | 1 | 1.8 | 2.1 | 0.048934 | 15.4 | 0.013 | 0.023 | 0.026 | 427.5 | 0.331 | 3.113 | IBF | 1440 | 1 | 7 | 160 | 0.02 | 0.05 | 25 | 0 | 0 | Synthetic | Single | 0.023453 | 19.5309
Alkali-modified SCG biochars | 800 | 120 | 79.7 | 1 | 1.8 | 2.1 | 0.048934 | 15.4 | 0.013 | 0.023 | 0.026 | 427.5 | 0.331 | 3.113 | IBF | 1440 | 1 | 11 | 160 | 0.02 | 0.05 | 25 | 0 | 0 | Synthetic | Single | 0.3132 | 13.736
Alkali-modified SCG biochars | 800 | 120 | 79.7 | 1 | 1.8 | 2.1 | 0.048934 | 15.4 | 0.013 | 0.023 | 0.026 | 427.5 | 0.331 | 3.113 | IBF | 1440 | 1 | 3 | 160 | 0.02 | 0.05 | 25 | 0 | 0 | Synthetic | Single | 0.0017305 | 19.9654
Alkali-modified SCG biochars | 800 | 120 | 79.7 | 1 | 1.8 | 2.1 | 0.048934 | 15.4 | 0.013 | 0.023 | 0.026 | 427.5 | 0.331 | 3.113 | IBF | 1440 | 1 | 7 | 160 | 0.02 | 0.05 | 25 | 0 | 0 | Synthetic | Single | 0.020332 | 19.5934
Alkali-modified SCG biochars | 800 | 120 | 79.7 | 1 | 1.8 | 2.1 | 0.048934 | 15.4 | 0.013 | 0.023 | 0.026 | 427.5 | 0.331 | 3.113 | IBF | 1440 | 1 | 11 | 160 | 0.02 | 0.05 | 25 | 0 | 0 | Synthetic | Single | 0.31408 | 13.7184
Alkali-modified SCG biochars | 800 | 120 | 79.7 | 1 | 1.8 | 2.1 | 0.048934 | 15.4 | 0.013 | 0.023 | 0.026 | 427.5 | 0.331 | 3.113 | IBF | 1440 | 1 | 3 | 160 | 0.02 | 0.05 | 25 | 0 | 0 | Synthetic | Single | 0.002468 | 19.9506
Alkali-modified SCG biochars | 800 | 120 | 79.7 | 1 | 1.8 | 2.1 | 0.048934 | 15.4 | 0.013 | 0.023 | 0.026 | 427.5 | 0.331 | 3.113 | IBF | 1440 | 1 | 7 | 160 | 0.02 | 0.05 | 25 | 0 | 0 | Synthetic | Single | 0.025342 | 19.4932
Alkali-modified SCG biochars | 800 | 120 | 79.7 | 1 | 1.8 | 2.1 | 0.048934 | 15.4 | 0.013 | 0.023 | 0.026 | 427.5 | 0.331 | 3.113 | IBF | 1440 | 1 | 11 | 160 | 0.02 | 0.05 | 25 | 0 | 0 | Synthetic | Single | 0.28547 | 14.2907
Alkali-modified SCG biochars | 800 | 120 | 79.7 | 1 | 1.8 | 2.1 | 0.048934 | 15.4 | 0.013 | 0.023 | 0.026 | 427.5 | 0.331 | 3.113 | CBZ | 1440 | 1 | 3 | 160 | 0.02 | 0.05 | 25 | 0 | 0 | Synthetic | Competative | 0.33986 | 13.2027
Alkali-modified SCG biochars | 800 | 120 | 79.7 | 1 | 1.8 | 2.1 | 0.048934 | 15.4 | 0.013 | 0.023 | 0.026 | 427.5 | 0.331 | 3.113 | CBZ | 1440 | 1 | 7 | 160 | 0.02 | 0.05 | 25 | 0 | 0 | Synthetic | Competative | 0.087659 | 18.2468
Alkali-modified SCG biochars | 800 | 120 | 79.7 | 1 | 1.8 | 2.1 | 0.048934 | 15.4 | 0.013 | 0.023 | 0.026 | 427.5 | 0.331 | 3.113 | CBZ | 1440 | 1 | 11 | 160 | 0.02 | 0.05 | 25 | 0 | 0 | Synthetic | Competative | 0.2169 | 15.6619
Alkali-modified SCG biochars | 800 | 120 | 79.7 | 1 | 1.8 | 2.1 | 0.048934 | 15.4 | 0.013 | 0.023 | 0.026 | 427.5 | 0.331 | 3.113 | CBZ | 1440 | 1 | 3 | 160 | 0.02 | 0.05 | 25 | 0 | 0 | Synthetic | Competative | 0.11368 | 17.7264
Alkali-modified SCG biochars | 800 | 120 | 79.7 | 1 | 1.8 | 2.1 | 0.048934 | 15.4 | 0.013 | 0.023 | 0.026 | 427.5 | 0.331 | 3.113 | CBZ | 1440 | 1 | 7 | 160 | 0.02 | 0.05 | 25 | 0 | 0 | Synthetic | Competative | 0.189 | 16.22
Alkali-modified SCG biochars | 800 | 120 | 79.7 | 1 | 1.8 | 2.1 | 0.048934 | 15.4 | 0.013 | 0.023 | 0.026 | 427.5 | 0.331 | 3.113 | CBZ | 1440 | 1 | 11 | 160 | 0.02 | 0.05 | 25 | 0 | 0 | Synthetic | Competative | 0.096669 | 18.0666
Alkali-modified SCG biochars | 800 | 120 | 79.7 | 1 | 1.8 | 2.1 | 0.048934 | 15.4 | 0.013 | 0.023 | 0.026 | 427.5 | 0.331 | 3.113 | CBZ | 1440 | 1 | 3 | 160 | 0.02 | 0.05 | 25 | 0 | 0 | Synthetic | Competative | 0.13982 | 17.2036
Alkali-modified SCG biochars | 800 | 120 | 79.7 | 1 | 1.8 | 2.1 | 0.048934 | 15.4 | 0.013 | 0.023 | 0.026 | 427.5 | 0.331 | 3.113 | CBZ | 1440 | 1 | 7 | 160 | 0.02 | 0.05 | 25 | 0 | 0 | Synthetic | Competative | 0.14712 | 17.0575
Alkali-modified SCG biochars | 800 | 120 | 79.7 | 1 | 1.8 | 2.1 | 0.048934 | 15.4 | 0.013 | 0.023 | 0.026 | 427.5 | 0.331 | 3.113 | CBZ | 1440 | 1 | 11 | 160 | 0.02 | 0.05 | 25 | 0 | 0 | Synthetic | Competative | 0.051172 | 18.9766
Alkali-modified SCG biochars | 800 | 120 | 79.7 | 1 | 1.8 | 2.1 | 0.048934 | 15.4 | 0.013 | 0.023 | 0.026 | 427.5 | 0.331 | 3.113 | EE2 | 1440 | 1 | 3 | 160 | 0.02 | 0.05 | 25 | 0 | 0 | Synthetic | Competative | 0.19491 | 16.1017
Alkali-modified SCG biochars | 800 | 120 | 79.7 | 1 | 1.8 | 2.1 | 0.048934 | 15.4 | 0.013 | 0.023 | 0.026 | 427.5 | 0.331 | 3.113 | EE2 | 1440 | 1 | 7 | 160 | 0.02 | 0.05 | 25 | 0 | 0 | Synthetic | Competative | 0.016647 | 19.6671
Alkali-modified SCG biochars | 800 | 120 | 79.7 | 1 | 1.8 | 2.1 | 0.048934 | 15.4 | 0.013 | 0.023 | 0.026 | 427.5 | 0.331 | 3.113 | EE2 | 1440 | 1 | 11 | 160 | 0.02 | 0.05 | 25 | 0 | 0 | Synthetic | Competative | 0.13851 | 17.2299
Alkali-modified SCG biochars | 800 | 120 | 79.7 | 1 | 1.8 | 2.1 | 0.048934 | 15.4 | 0.013 | 0.023 | 0.026 | 427.5 | 0.331 | 3.113 | EE2 | 1440 | 1 | 3 | 160 | 0.02 | 0.05 | 25 | 0 | 0 | Synthetic | Competative | 0.021966 | 19.5607
Alkali-modified SCG biochars | 800 | 120 | 79.7 | 1 | 1.8 | 2.1 | 0.048934 | 15.4 | 0.013 | 0.023 | 0.026 | 427.5 | 0.331 | 3.113 | EE2 | 1440 | 1 | 7 | 160 | 0.02 | 0.05 | 25 | 0 | 0 | Synthetic | Competative | 0.020804 | 19.5839
Alkali-modified SCG biochars | 800 | 120 | 79.7 | 1 | 1.8 | 2.1 | 0.048934 | 15.4 | 0.013 | 0.023 | 0.026 | 427.5 | 0.331 | 3.113 | EE2 | 1440 | 1 | 11 | 160 | 0.02 | 0.05 | 25 | 0 | 0 | Synthetic | Competative | 0.02394 | 19.5212
Alkali-modified SCG biochars | 800 | 120 | 79.7 | 1 | 1.8 | 2.1 | 0.048934 | 15.4 | 0.013 | 0.023 | 0.026 | 427.5 | 0.331 | 3.113 | EE2 | 1440 | 1 | 3 | 160 | 0.02 | 0.05 | 25 | 0 | 0 | Synthetic | Competative | 0.02199 | 19.5602
Alkali-modified SCG biochars | 800 | 120 | 79.7 | 1 | 1.8 | 2.1 | 0.048934 | 15.4 | 0.013 | 0.023 | 0.026 | 427.5 | 0.331 | 3.113 | EE2 | 1440 | 1 | 7 | 160 | 0.02 | 0.05 | 25 | 0 | 0 | Synthetic | Competative | 0.024127 | 19.5175
Alkali-modified SCG biochars | 800 | 120 | 79.7 | 1 | 1.8 | 2.1 | 0.048934 | 15.4 | 0.013 | 0.023 | 0.026 | 427.5 | 0.331 | 3.113 | EE2 | 1440 | 1 | 11 | 160 | 0.02 | 0.05 | 25 | 0 | 0 | Synthetic | Competative | 0.13195 | 17.3611
Alkali-modified SCG biochars | 800 | 120 | 79.7 | 1 | 1.8 | 2.1 | 0.048934 | 15.4 | 0.013 | 0.023 | 0.026 | 427.5 | 0.331 | 3.113 | IBF | 1440 | 1 | 3 | 160 | 0.02 | 0.05 | 25 | 0 | 0 | Synthetic | Competative | 0.23309 | 15.3383
Alkali-modified SCG biochars | 800 | 120 | 79.7 | 1 | 1.8 | 2.1 | 0.048934 | 15.4 | 0.013 | 0.023 | 0.026 | 427.5 | 0.331 | 3.113 | IBF | 1440 | 1 | 7 | 160 | 0.02 | 0.05 | 25 | 0 | 0 | Synthetic | Competative | 0.29609 | 14.0781
Alkali-modified SCG biochars | 800 | 120 | 79.7 | 1 | 1.8 | 2.1 | 0.048934 | 15.4 | 0.013 | 0.023 | 0.026 | 427.5 | 0.331 | 3.113 | IBF | 1440 | 1 | 11 | 160 | 0.02 | 0.05 | 25 | 0 | 0 | Synthetic | Competative | 0.64945 | 7.0111
Alkali-modified SCG biochars | 800 | 120 | 79.7 | 1 | 1.8 | 2.1 | 0.048934 | 15.4 | 0.013 | 0.023 | 0.026 | 427.5 | 0.331 | 3.113 | IBF | 1440 | 1 | 3 | 160 | 0.02 | 0.05 | 25 | 0 | 0 | Synthetic | Competative | 0.035027 | 19.2995
Alkali-modified SCG biochars | 800 | 120 | 79.7 | 1 | 1.8 | 2.1 | 0.048934 | 15.4 | 0.013 | 0.023 | 0.026 | 427.5 | 0.331 | 3.113 | IBF | 1440 | 1 | 7 | 160 | 0.02 | 0.05 | 25 | 0 | 0 | Synthetic | Competative | 0.43796 | 11.2408
Alkali-modified SCG biochars | 800 | 120 | 79.7 | 1 | 1.8 | 2.1 | 0.048934 | 15.4 | 0.013 | 0.023 | 0.026 | 427.5 | 0.331 | 3.113 | IBF | 1440 | 1 | 11 | 160 | 0.02 | 0.05 | 25 | 0 | 0 | Synthetic | Competative | 0.71106 | 5.7788
Alkali-modified SCG biochars | 800 | 120 | 79.7 | 1 | 1.8 | 2.1 | 0.048934 | 15.4 | 0.013 | 0.023 | 0.026 | 427.5 | 0.331 | 3.113 | IBF | 1440 | 1 | 3 | 160 | 0.02 | 0.05 | 25 | 0 | 0 | Synthetic | Competative | 0.059294 | 18.8141
Alkali-modified SCG biochars | 800 | 120 | 79.7 | 1 | 1.8 | 2.1 | 0.048934 | 15.4 | 0.013 | 0.023 | 0.026 | 427.5 | 0.331 | 3.113 | IBF | 1440 | 1 | 7 | 160 | 0.02 | 0.05 | 25 | 0 | 0 | Synthetic | Competative | 0.39148 | 12.1704
Alkali-modified SCG biochars | 800 | 120 | 79.7 | 1 | 1.8 | 2.1 | 0.048934 | 15.4 | 0.013 | 0.023 | 0.026 | 427.5 | 0.331 | 3.113 | IBF | 1440 | 1 | 11 | 160 | 0.02 | 0.05 | 25 | 0 | 0 | Synthetic | Competative | 0.70649 | 5.8702
Alkali-modified SCG biochars | 800 | 120 | 79.7 | 1 | 1.8 | 2.1 | 0.048934 | 15.4 | 0.013 | 0.023 | 0.026 | 427.5 | 0.331 | 3.113 | CBZ | 1440 | 1 | 7 | 160 | 0.02 | 0.05 | 25 | 0 | 0 | Synthetic | Single | 0.01178 | 19.7644
Alkali-modified SCG biochars | 800 | 120 | 79.7 | 1 | 1.8 | 2.1 | 0.048934 | 15.4 | 0.013 | 0.023 | 0.026 | 427.5 | 0.331 | 3.113 | CBZ | 1440 | 1 | 7 | 160 | 0.02 | 0.05 | 25 | 0.025 | 0 | Synthetic | Single | 0.0084532 | 19.8309
Alkali-modified SCG biochars | 800 | 120 | 79.7 | 1 | 1.8 | 2.1 | 0.048934 | 15.4 | 0.013 | 0.023 | 0.026 | 427.5 | 0.331 | 3.113 | CBZ | 1440 | 1 | 7 | 160 | 0.02 | 0.05 | 25 | 0.075 | 0 | Synthetic | Single | 0.0038363 | 19.9233
Alkali-modified SCG biochars | 800 | 120 | 79.7 | 1 | 1.8 | 2.1 | 0.048934 | 15.4 | 0.013 | 0.023 | 0.026 | 427.5 | 0.331 | 3.113 | CBZ | 1440 | 1 | 7 | 160 | 0.02 | 0.05 | 25 | 0 | 0 | Synthetic | Single | 0.00044192 | 19.9912
Alkali-modified SCG biochars | 800 | 120 | 79.7 | 1 | 1.8 | 2.1 | 0.048934 | 15.4 | 0.013 | 0.023 | 0.026 | 427.5 | 0.331 | 3.113 | CBZ | 1440 | 1 | 7 | 160 | 0.02 | 0.05 | 25 | 0.025 | 0 | Synthetic | Single | 0.0026873 | 19.9463
Alkali-modified SCG biochars | 800 | 120 | 79.7 | 1 | 1.8 | 2.1 | 0.048934 | 15.4 | 0.013 | 0.023 | 0.026 | 427.5 | 0.331 | 3.113 | CBZ | 1440 | 1 | 7 | 160 | 0.02 | 0.05 | 25 | 0.05 | 0 | Synthetic | Single | 0.014753 | 19.7049
Alkali-modified SCG biochars | 800 | 120 | 79.7 | 1 | 1.8 | 2.1 | 0.048934 | 15.4 | 0.013 | 0.023 | 0.026 | 427.5 | 0.331 | 3.113 | CBZ | 1440 | 1 | 7 | 160 | 0.02 | 0.05 | 25 | 0.125 | 0 | Synthetic | Single | 0.0072977 | 19.854
Alkali-modified SCG biochars | 800 | 120 | 79.7 | 1 | 1.8 | 2.1 | 0.048934 | 15.4 | 0.013 | 0.023 | 0.026 | 427.5 | 0.331 | 3.113 | CBZ | 1440 | 1 | 7 | 160 | 0.02 | 0.05 | 25 | 0 | 0 | Synthetic | Single | 0.0029283 | 19.9414
Alkali-modified SCG biochars | 800 | 120 | 79.7 | 1 | 1.8 | 2.1 | 0.048934 | 15.4 | 0.013 | 0.023 | 0.026 | 427.5 | 0.331 | 3.113 | CBZ | 1440 | 1 | 7 | 160 | 0.02 | 0.05 | 25 | 0.025 | 0 | Synthetic | Single | 0.0079333 | 19.8413
Alkali-modified SCG biochars | 800 | 120 | 79.7 | 1 | 1.8 | 2.1 | 0.048934 | 15.4 | 0.013 | 0.023 | 0.026 | 427.5 | 0.331 | 3.113 | CBZ | 1440 | 1 | 7 | 160 | 0.02 | 0.05 | 25 | 0.05 | 0 | Synthetic | Single | 0.0087081 | 19.8258
Alkali-modified SCG biochars | 800 | 120 | 79.7 | 1 | 1.8 | 2.1 | 0.048934 | 15.4 | 0.013 | 0.023 | 0.026 | 427.5 | 0.331 | 3.113 | CBZ | 1440 | 1 | 7 | 160 | 0.02 | 0.05 | 25 | 0.075 | 0 | Synthetic | Single | 0.035938 | 19.2812
Alkali-modified SCG biochars | 800 | 120 | 79.7 | 1 | 1.8 | 2.1 | 0.048934 | 15.4 | 0.013 | 0.023 | 0.026 | 427.5 | 0.331 | 3.113 | CBZ | 1440 | 1 | 7 | 160 | 0.02 | 0.05 | 25 | 0.1 | 0 | Synthetic | Single | 0.0061325 | 19.8773
Alkali-modified SCG biochars | 800 | 120 | 79.7 | 1 | 1.8 | 2.1 | 0.048934 | 15.4 | 0.013 | 0.023 | 0.026 | 427.5 | 0.331 | 3.113 | CBZ | 1440 | 1 | 7 | 160 | 0.02 | 0.05 | 25 | 0.125 | 0 | Synthetic | Single | 0.0081275 | 19.8375
Alkali-modified SCG biochars | 800 | 120 | 79.7 | 1 | 1.8 | 2.1 | 0.048934 | 15.4 | 0.013 | 0.023 | 0.026 | 427.5 | 0.331 | 3.113 | IBF | 1440 | 1 | 7 | 160 | 0.02 | 0.05 | 25 | 0 | 0 | Synthetic | Single | 0.191 | 16.1799
Alkali-modified SCG biochars | 800 | 120 | 79.7 | 1 | 1.8 | 2.1 | 0.048934 | 15.4 | 0.013 | 0.023 | 0.026 | 427.5 | 0.331 | 3.113 | IBF | 1440 | 1 | 7 | 160 | 0.02 | 0.05 | 25 | 0.025 | 0 | Synthetic | Single | 0.11728 | 17.6544
Alkali-modified SCG biochars | 800 | 120 | 79.7 | 1 | 1.8 | 2.1 | 0.048934 | 15.4 | 0.013 | 0.023 | 0.026 | 427.5 | 0.331 | 3.113 | IBF | 1440 | 1 | 7 | 160 | 0.02 | 0.05 | 25 | 0.05 | 0 | Synthetic | Single | 0.01889 | 19.6222
Alkali-modified SCG biochars | 800 | 120 | 79.7 | 1 | 1.8 | 2.1 | 0.048934 | 15.4 | 0.013 | 0.023 | 0.026 | 427.5 | 0.331 | 3.113 | IBF | 1440 | 1 | 7 | 160 | 0.02 | 0.05 | 25 | 0.075 | 0 | Synthetic | Single | 0.087848 | 18.243
Alkali-modified SCG biochars | 800 | 120 | 79.7 | 1 | 1.8 | 2.1 | 0.048934 | 15.4 | 0.013 | 0.023 | 0.026 | 427.5 | 0.331 | 3.113 | IBF | 1440 | 1 | 7 | 160 | 0.02 | 0.05 | 25 | 0.1 | 0 | Synthetic | Single | 0.14579 | 17.0842
Alkali-modified SCG biochars | 800 | 120 | 79.7 | 1 | 1.8 | 2.1 | 0.048934 | 15.4 | 0.013 | 0.023 | 0.026 | 427.5 | 0.331 | 3.113 | IBF | 1440 | 1 | 7 | 160 | 0.02 | 0.05 | 25 | 0.125 | 0 | Synthetic | Single | 0.099487 | 18.0103
Alkali-modified SCG biochars | 800 | 120 | 79.7 | 1 | 1.8 | 2.1 | 0.048934 | 15.4 | 0.013 | 0.023 | 0.026 | 427.5 | 0.331 | 3.113 | IBF | 1440 | 1 | 7 | 160 | 0.02 | 0.05 | 25 | 0 | 0 | Synthetic | Single | 0.11019 | 17.7962
Alkali-modified SCG biochars | 800 | 120 | 79.7 | 1 | 1.8 | 2.1 | 0.048934 | 15.4 | 0.013 | 0.023 | 0.026 | 427.5 | 0.331 | 3.113 | IBF | 1440 | 1 | 7 | 160 | 0.02 | 0.05 | 25 | 0.025 | 0 | Synthetic | Single | 0.11324 | 17.7353
Alkali-modified SCG biochars | 800 | 120 | 79.7 | 1 | 1.8 | 2.1 | 0.048934 | 15.4 | 0.013 | 0.023 | 0.026 | 427.5 | 0.331 | 3.113 | IBF | 1440 | 1 | 7 | 160 | 0.02 | 0.05 | 25 | 0.05 | 0 | Synthetic | Single | 0.10188 | 17.9624
Alkali-modified SCG biochars | 800 | 120 | 79.7 | 1 | 1.8 | 2.1 | 0.048934 | 15.4 | 0.013 | 0.023 | 0.026 | 427.5 | 0.331 | 3.113 | IBF | 1440 | 1 | 7 | 160 | 0.02 | 0.05 | 25 | 0.075 | 0 | Synthetic | Single | 0.089874 | 18.2025
Alkali-modified SCG biochars | 800 | 120 | 79.7 | 1 | 1.8 | 2.1 | 0.048934 | 15.4 | 0.013 | 0.023 | 0.026 | 427.5 | 0.331 | 3.113 | IBF | 1440 | 1 | 7 | 160 | 0.02 | 0.05 | 25 | 0.1 | 0 | Synthetic | Single | 0.096812 | 18.0638
Alkali-modified SCG biochars | 800 | 120 | 79.7 | 1 | 1.8 | 2.1 | 0.048934 | 15.4 | 0.013 | 0.023 | 0.026 | 427.5 | 0.331 | 3.113 | IBF | 1440 | 1 | 7 | 160 | 0.02 | 0.05 | 25 | 0.125 | 0 | Synthetic | Single | 0.14397 | 17.1207
Alkali-modified SCG biochars | 800 | 120 | 79.7 | 1 | 1.8 | 2.1 | 0.048934 | 15.4 | 0.013 | 0.023 | 0.026 | 427.5 | 0.331 | 3.113 | IBF | 1440 | 1 | 7 | 160 | 0.02 | 0.05 | 25 | 0 | 0 | Synthetic | Single | 0.13335 | 17.3331
Alkali-modified SCG biochars | 800 | 120 | 79.7 | 1 | 1.8 | 2.1 | 0.048934 | 15.4 | 0.013 | 0.023 | 0.026 | 427.5 | 0.331 | 3.113 | IBF | 1440 | 1 | 7 | 160 | 0.02 | 0.05 | 25 | 0.025 | 0 | Synthetic | Single | 0.1396 | 17.2079
Alkali-modified SCG biochars | 800 | 120 | 79.7 | 1 | 1.8 | 2.1 | 0.048934 | 15.4 | 0.013 | 0.023 | 0.026 | 427.5 | 0.331 | 3.113 | IBF | 1440 | 1 | 7 | 160 | 0.02 | 0.05 | 25 | 0.05 | 0 | Synthetic | Single | 0.16143 | 16.7714
Alkali-modified SCG biochars | 800 | 120 | 79.7 | 1 | 1.8 | 2.1 | 0.048934 | 15.4 | 0.013 | 0.023 | 0.026 | 427.5 | 0.331 | 3.113 | IBF | 1440 | 1 | 7 | 160 | 0.02 | 0.05 | 25 | 0.075 | 0 | Synthetic | Single | 0.1068 | 17.8641
Alkali-modified SCG biochars | 800 | 120 | 79.7 | 1 | 1.8 | 2.1 | 0.048934 | 15.4 | 0.013 | 0.023 | 0.026 | 427.5 | 0.331 | 3.113 | IBF | 1440 | 1 | 7 | 160 | 0.02 | 0.05 | 25 | 0.1 | 0 | Synthetic | Single | 0.079111 | 18.4178
Alkali-modified SCG biochars | 800 | 120 | 79.7 | 1 | 1.8 | 2.1 | 0.048934 | 15.4 | 0.013 | 0.023 | 0.026 | 427.5 | 0.331 | 3.113 | IBF | 1440 | 1 | 7 | 160 | 0.02 | 0.05 | 25 | 0.125 | 0 | Synthetic | Single | 0.059759 | 18.8048
Alkali-modified SCG biochars | 800 | 120 | 79.7 | 1 | 1.8 | 2.1 | 0.048934 | 15.4 | 0.013 | 0.023 | 0.026 | 427.5 | 0.331 | 3.113 | CBZ | 1440 | 1 | 7 | 160 | 0.02 | 0.05 | 25 | 0 | 0 | Synthetic | Competative | 0.33084 | 13.3832
Alkali-modified SCG biochars | 800 | 120 | 79.7 | 1 | 1.8 | 2.1 | 0.048934 | 15.4 | 0.013 | 0.023 | 0.026 | 427.5 | 0.331 | 3.113 | CBZ | 1440 | 1 | 7 | 160 | 0.02 | 0.05 | 25 | 0.025 | 0 | Synthetic | Competative | 0.26674 | 14.6652
Alkali-modified SCG biochars | 800 | 120 | 79.7 | 1 | 1.8 | 2.1 | 0.048934 | 15.4 | 0.013 | 0.023 | 0.026 | 427.5 | 0.331 | 3.113 | CBZ | 1440 | 1 | 7 | 160 | 0.02 | 0.05 | 25 | 0.05 | 0 | Synthetic | Competative | 0.27392 | 14.5216
Alkali-modified SCG biochars | 800 | 120 | 79.7 | 1 | 1.8 | 2.1 | 0.048934 | 15.4 | 0.013 | 0.023 | 0.026 | 427.5 | 0.331 | 3.113 | CBZ | 1440 | 1 | 7 | 160 | 0.02 | 0.05 | 25 | 0.075 | 0 | Synthetic | Competative | 0.18539 | 16.2921
Alkali-modified SCG biochars | 800 | 120 | 79.7 | 1 | 1.8 | 2.1 | 0.048934 | 15.4 | 0.013 | 0.023 | 0.026 | 427.5 | 0.331 | 3.113 | CBZ | 1440 | 1 | 7 | 160 | 0.02 | 0.05 | 25 | 0.1 | 0 | Synthetic | Competative | 0.16836 | 16.6328
Alkali-modified SCG biochars | 800 | 120 | 79.7 | 1 | 1.8 | 2.1 | 0.048934 | 15.4 | 0.013 | 0.023 | 0.026 | 427.5 | 0.331 | 3.113 | CBZ | 1440 | 1 | 7 | 160 | 0.02 | 0.05 | 25 | 0.125 | 0 | Synthetic | Competative | 0.20516 | 15.8967
Alkali-modified SCG biochars | 800 | 120 | 79.7 | 1 | 1.8 | 2.1 | 0.048934 | 15.4 | 0.013 | 0.023 | 0.026 | 427.5 | 0.331 | 3.113 | CBZ | 1440 | 1 | 7 | 160 | 0.02 | 0.05 | 25 | 0 | 0 | Synthetic | Competative | 0.33764 | 13.2472
Alkali-modified SCG biochars | 800 | 120 | 79.7 | 1 | 1.8 | 2.1 | 0.048934 | 15.4 | 0.013 | 0.023 | 0.026 | 427.5 | 0.331 | 3.113 | CBZ | 1440 | 1 | 7 | 160 | 0.02 | 0.05 | 25 | 0.025 | 0 | Synthetic | Competative | 0.32933 | 13.4133
Alkali-modified SCG biochars | 800 | 120 | 79.7 | 1 | 1.8 | 2.1 | 0.048934 | 15.4 | 0.013 | 0.023 | 0.026 | 427.5 | 0.331 | 3.113 | CBZ | 1440 | 1 | 7 | 160 | 0.02 | 0.05 | 25 | 0.05 | 0 | Synthetic | Competative | 0.18539 | 16.2922
Alkali-modified SCG biochars | 800 | 120 | 79.7 | 1 | 1.8 | 2.1 | 0.048934 | 15.4 | 0.013 | 0.023 | 0.026 | 427.5 | 0.331 | 3.113 | CBZ | 1440 | 1 | 7 | 160 | 0.02 | 0.05 | 25 | 0.075 | 0 | Synthetic | Competative | 0.28699 | 14.2601
Alkali-modified SCG biochars | 800 | 120 | 79.7 | 1 | 1.8 | 2.1 | 0.048934 | 15.4 | 0.013 | 0.023 | 0.026 | 427.5 | 0.331 | 3.113 | CBZ | 1440 | 1 | 7 | 160 | 0.02 | 0.05 | 25 | 0.1 | 0 | Synthetic | Competative | 0.20157 | 15.9686
Alkali-modified SCG biochars | 800 | 120 | 79.7 | 1 | 1.8 | 2.1 | 0.048934 | 15.4 | 0.013 | 0.023 | 0.026 | 427.5 | 0.331 | 3.113 | CBZ | 1440 | 1 | 7 | 160 | 0.02 | 0.05 | 25 | 0.125 | 0 | Synthetic | Competative | 0.29599 | 14.0802
Alkali-modified SCG biochars | 800 | 120 | 79.7 | 1 | 1.8 | 2.1 | 0.048934 | 15.4 | 0.013 | 0.023 | 0.026 | 427.5 | 0.331 | 3.113 | CBZ | 1440 | 1 | 7 | 160 | 0.02 | 0.05 | 25 | 0 | 0 | Synthetic | Competative | 0.30334 | 13.9333
Alkali-modified SCG biochars | 800 | 120 | 79.7 | 1 | 1.8 | 2.1 | 0.048934 | 15.4 | 0.013 | 0.023 | 0.026 | 427.5 | 0.331 | 3.113 | CBZ | 1440 | 1 | 7 | 160 | 0.02 | 0.05 | 25 | 0.025 | 0 | Synthetic | Competative | 0.30331 | 13.9338
Alkali-modified SCG biochars | 800 | 120 | 79.7 | 1 | 1.8 | 2.1 | 0.048934 | 15.4 | 0.013 | 0.023 | 0.026 | 427.5 | 0.331 | 3.113 | CBZ | 1440 | 1 | 7 | 160 | 0.02 | 0.05 | 25 | 0.05 | 0 | Synthetic | Competative | 0.23148 | 15.3704
Alkali-modified SCG biochars | 800 | 120 | 79.7 | 1 | 1.8 | 2.1 | 0.048934 | 15.4 | 0.013 | 0.023 | 0.026 | 427.5 | 0.331 | 3.113 | CBZ | 1440 | 1 | 7 | 160 | 0.02 | 0.05 | 25 | 0.075 | 0 | Synthetic | Competative | 0.21881 | 15.6238
Alkali-modified SCG biochars | 800 | 120 | 79.7 | 1 | 1.8 | 2.1 | 0.048934 | 15.4 | 0.013 | 0.023 | 0.026 | 427.5 | 0.331 | 3.113 | CBZ | 1440 | 1 | 7 | 160 | 0.02 | 0.05 | 25 | 0.1 | 0 | Synthetic | Competative | 0.19782 | 16.0435
Alkali-modified SCG biochars | 800 | 120 | 79.7 | 1 | 1.8 | 2.1 | 0.048934 | 15.4 | 0.013 | 0.023 | 0.026 | 427.5 | 0.331 | 3.113 | CBZ | 1440 | 1 | 7 | 160 | 0.02 | 0.05 | 25 | 0.125 | 0 | Synthetic | Competative | 0.1733 | 16.5339
Alkali-modified SCG biochars | 800 | 120 | 79.7 | 1 | 1.8 | 2.1 | 0.048934 | 15.4 | 0.013 | 0.023 | 0.026 | 427.5 | 0.331 | 3.113 | EE2 | 1440 | 1 | 7 | 160 | 0.02 | 0.05 | 25 | 0 | 0 | Synthetic | Competative | 0.16413 | 16.7175
Alkali-modified SCG biochars | 800 | 120 | 79.7 | 1 | 1.8 | 2.1 | 0.048934 | 15.4 | 0.013 | 0.023 | 0.026 | 427.5 | 0.331 | 3.113 | EE2 | 1440 | 1 | 7 | 160 | 0.02 | 0.05 | 25 | 0.025 | 0 | Synthetic | Competative | 0.1264 | 17.472
Alkali-modified SCG biochars | 800 | 120 | 79.7 | 1 | 1.8 | 2.1 | 0.048934 | 15.4 | 0.013 | 0.023 | 0.026 | 427.5 | 0.331 | 3.113 | EE2 | 1440 | 1 | 7 | 160 | 0.02 | 0.05 | 25 | 0.05 | 0 | Synthetic | Competative | 0.13181 | 17.3638
Alkali-modified SCG biochars | 800 | 120 | 79.7 | 1 | 1.8 | 2.1 | 0.048934 | 15.4 | 0.013 | 0.023 | 0.026 | 427.5 | 0.331 | 3.113 | EE2 | 1440 | 1 | 7 | 160 | 0.02 | 0.05 | 25 | 0.075 | 0 | Synthetic | Competative | 0.087308 | 18.2538
Alkali-modified SCG biochars | 800 | 120 | 79.7 | 1 | 1.8 | 2.1 | 0.048934 | 15.4 | 0.013 | 0.023 | 0.026 | 427.5 | 0.331 | 3.113 | EE2 | 1440 | 1 | 7 | 160 | 0.02 | 0.05 | 25 | 0.1 | 0 | Synthetic | Competative | 0.073342 | 18.5332
Alkali-modified SCG biochars | 800 | 120 | 79.7 | 1 | 1.8 | 2.1 | 0.048934 | 15.4 | 0.013 | 0.023 | 0.026 | 427.5 | 0.331 | 3.113 | EE2 | 1440 | 1 | 7 | 160 | 0.02 | 0.05 | 25 | 0.125 | 0 | Synthetic | Competative | 0.064602 | 18.708
Alkali-modified SCG biochars | 800 | 120 | 79.7 | 1 | 1.8 | 2.1 | 0.048934 | 15.4 | 0.013 | 0.023 | 0.026 | 427.5 | 0.331 | 3.113 | EE2 | 1440 | 1 | 7 | 160 | 0.02 | 0.05 | 25 | 0 | 0 | Synthetic | Competative | 0.20499 | 15.9002
Alkali-modified SCG biochars | 800 | 120 | 79.7 | 1 | 1.8 | 2.1 | 0.048934 | 15.4 | 0.013 | 0.023 | 0.026 | 427.5 | 0.331 | 3.113 | EE2 | 1440 | 1 | 7 | 160 | 0.02 | 0.05 | 25 | 0.025 | 0 | Synthetic | Competative | 0.20805 | 15.839
Alkali-modified SCG biochars | 800 | 120 | 79.7 | 1 | 1.8 | 2.1 | 0.048934 | 15.4 | 0.013 | 0.023 | 0.026 | 427.5 | 0.331 | 3.113 | EE2 | 1440 | 1 | 7 | 160 | 0.02 | 0.05 | 25 | 0.05 | 0 | Synthetic | Competative | 0.027143 | 19.4571
Alkali-modified SCG biochars | 800 | 120 | 79.7 | 1 | 1.8 | 2.1 | 0.048934 | 15.4 | 0.013 | 0.023 | 0.026 | 427.5 | 0.331 | 3.113 | EE2 | 1440 | 1 | 7 | 160 | 0.02 | 0.05 | 25 | 0.075 | 0 | Synthetic | Competative | 0.16204 | 16.7593
Alkali-modified SCG biochars | 800 | 120 | 79.7 | 1 | 1.8 | 2.1 | 0.048934 | 15.4 | 0.013 | 0.023 | 0.026 | 427.5 | 0.331 | 3.113 | EE2 | 1440 | 1 | 7 | 160 | 0.02 | 0.05 | 25 | 0.1 | 0 | Synthetic | Competative | 0.15127 | 16.9746
Alkali-modified SCG biochars | 800 | 120 | 79.7 | 1 | 1.8 | 2.1 | 0.048934 | 15.4 | 0.013 | 0.023 | 0.026 | 427.5 | 0.331 | 3.113 | EE2 | 1440 | 1 | 7 | 160 | 0.02 | 0.05 | 25 | 0.125 | 0 | Synthetic | Competative | 0.11069 | 17.7863
Alkali-modified SCG biochars | 800 | 120 | 79.7 | 1 | 1.8 | 2.1 | 0.048934 | 15.4 | 0.013 | 0.023 | 0.026 | 427.5 | 0.331 | 3.113 | EE2 | 1440 | 1 | 7 | 160 | 0.02 | 0.05 | 25 | 0 | 0 | Synthetic | Competative | 0.1678 | 16.6439
Alkali-modified SCG biochars | 800 | 120 | 79.7 | 1 | 1.8 | 2.1 | 0.048934 | 15.4 | 0.013 | 0.023 | 0.026 | 427.5 | 0.331 | 3.113 | EE2 | 1440 | 1 | 7 | 160 | 0.02 | 0.05 | 25 | 0.025 | 0 | Synthetic | Competative | 0.18889 | 16.2222
Alkali-modified SCG biochars | 800 | 120 | 79.7 | 1 | 1.8 | 2.1 | 0.048934 | 15.4 | 0.013 | 0.023 | 0.026 | 427.5 | 0.331 | 3.113 | EE2 | 1440 | 1 | 7 | 160 | 0.02 | 0.05 | 25 | 0.05 | 0 | Synthetic | Competative | 0.081986 | 18.3603
Alkali-modified SCG biochars | 800 | 120 | 79.7 | 1 | 1.8 | 2.1 | 0.048934 | 15.4 | 0.013 | 0.023 | 0.026 | 427.5 | 0.331 | 3.113 | EE2 | 1440 | 1 | 7 | 160 | 0.02 | 0.05 | 25 | 0.075 | 0 | Synthetic | Competative | 0.09338 | 18.1324
Alkali-modified SCG biochars | 800 | 120 | 79.7 | 1 | 1.8 | 2.1 | 0.048934 | 15.4 | 0.013 | 0.023 | 0.026 | 427.5 | 0.331 | 3.113 | EE2 | 1440 | 1 | 7 | 160 | 0.02 | 0.05 | 25 | 0.1 | 0 | Synthetic | Competative | 0.054965 | 18.9007
Alkali-modified SCG biochars | 800 | 120 | 79.7 | 1 | 1.8 | 2.1 | 0.048934 | 15.4 | 0.013 | 0.023 | 0.026 | 427.5 | 0.331 | 3.113 | EE2 | 1440 | 1 | 7 | 160 | 0.02 | 0.05 | 25 | 0.125 | 0 | Synthetic | Competative | 0.057337 | 18.8533
Alkali-modified SCG biochars | 800 | 120 | 79.7 | 1 | 1.8 | 2.1 | 0.048934 | 15.4 | 0.013 | 0.023 | 0.026 | 427.5 | 0.331 | 3.113 | IBF | 1440 | 1 | 7 | 160 | 0.02 | 0.05 | 25 | 0 | 0 | Synthetic | Competative | 0.45314 | 10.9372
Alkali-modified SCG biochars | 800 | 120 | 79.7 | 1 | 1.8 | 2.1 | 0.048934 | 15.4 | 0.013 | 0.023 | 0.026 | 427.5 | 0.331 | 3.113 | IBF | 1440 | 1 | 7 | 160 | 0.02 | 0.05 | 25 | 0.025 | 0 | Synthetic | Competative | 0.44487 | 11.1026
Alkali-modified SCG biochars | 800 | 120 | 79.7 | 1 | 1.8 | 2.1 | 0.048934 | 15.4 | 0.013 | 0.023 | 0.026 | 427.5 | 0.331 | 3.113 | IBF | 1440 | 1 | 7 | 160 | 0.02 | 0.05 | 25 | 0.05 | 0 | Synthetic | Competative | 0.34416 | 13.1167
Alkali-modified SCG biochars | 800 | 120 | 79.7 | 1 | 1.8 | 2.1 | 0.048934 | 15.4 | 0.013 | 0.023 | 0.026 | 427.5 | 0.331 | 3.113 | IBF | 1440 | 1 | 7 | 160 | 0.02 | 0.05 | 25 | 0.075 | 0 | Synthetic | Competative | 0.3629 | 12.742
Alkali-modified SCG biochars | 800 | 120 | 79.7 | 1 | 1.8 | 2.1 | 0.048934 | 15.4 | 0.013 | 0.023 | 0.026 | 427.5 | 0.331 | 3.113 | IBF | 1440 | 1 | 7 | 160 | 0.02 | 0.05 | 25 | 0.1 | 0 | Synthetic | Competative | 0.34234 | 13.1531
Alkali-modified SCG biochars | 800 | 120 | 79.7 | 1 | 1.8 | 2.1 | 0.048934 | 15.4 | 0.013 | 0.023 | 0.026 | 427.5 | 0.331 | 3.113 | IBF | 1440 | 1 | 7 | 160 | 0.02 | 0.05 | 25 | 0.125 | 0 | Synthetic | Competative | 0.30557 | 13.8886
Alkali-modified SCG biochars | 800 | 120 | 79.7 | 1 | 1.8 | 2.1 | 0.048934 | 15.4 | 0.013 | 0.023 | 0.026 | 427.5 | 0.331 | 3.113 | IBF | 1440 | 1 | 7 | 160 | 0.02 | 0.05 | 25 | 0 | 0 | Synthetic | Competative | 0.48334 | 10.3332
Alkali-modified SCG biochars | 800 | 120 | 79.7 | 1 | 1.8 | 2.1 | 0.048934 | 15.4 | 0.013 | 0.023 | 0.026 | 427.5 | 0.331 | 3.113 | IBF | 1440 | 1 | 7 | 160 | 0.02 | 0.05 | 25 | 0.025 | 0 | Synthetic | Competative | 0.42487 | 11.5026
Alkali-modified SCG biochars | 800 | 120 | 79.7 | 1 | 1.8 | 2.1 | 0.048934 | 15.4 | 0.013 | 0.023 | 0.026 | 427.5 | 0.331 | 3.113 | IBF | 1440 | 1 | 7 | 160 | 0.02 | 0.05 | 25 | 0.05 | 0 | Synthetic | Competative | 0.41932 | 11.6135
Alkali-modified SCG biochars | 800 | 120 | 79.7 | 1 | 1.8 | 2.1 | 0.048934 | 15.4 | 0.013 | 0.023 | 0.026 | 427.5 | 0.331 | 3.113 | IBF | 1440 | 1 | 7 | 160 | 0.02 | 0.05 | 25 | 0.075 | 0 | Synthetic | Competative | 0.32421 | 13.5157
Alkali-modified SCG biochars | 800 | 120 | 79.7 | 1 | 1.8 | 2.1 | 0.048934 | 15.4 | 0.013 | 0.023 | 0.026 | 427.5 | 0.331 | 3.113 | IBF | 1440 | 1 | 7 | 160 | 0.02 | 0.05 | 25 | 0.1 | 0 | Synthetic | Competative | 0.3819 | 12.362
Alkali-modified SCG biochars | 800 | 120 | 79.7 | 1 | 1.8 | 2.1 | 0.048934 | 15.4 | 0.013 | 0.023 | 0.026 | 427.5 | 0.331 | 3.113 | IBF | 1440 | 1 | 7 | 160 | 0.02 | 0.05 | 25 | 0.125 | 0 | Synthetic | Competative | 0.35697 | 12.8607
Alkali-modified SCG biochars | 800 | 120 | 79.7 | 1 | 1.8 | 2.1 | 0.048934 | 15.4 | 0.013 | 0.023 | 0.026 | 427.5 | 0.331 | 3.113 | IBF | 1440 | 1 | 7 | 160 | 0.02 | 0.05 | 25 | 0 | 0 | Synthetic | Competative | 0.45992 | 10.8015
Alkali-modified SCG biochars | 800 | 120 | 79.7 | 1 | 1.8 | 2.1 | 0.048934 | 15.4 | 0.013 | 0.023 | 0.026 | 427.5 | 0.331 | 3.113 | IBF | 1440 | 1 | 7 | 160 | 0.02 | 0.05 | 25 | 0.025 | 0 | Synthetic | Competative | 0.42358 | 11.5283
Alkali-modified SCG biochars | 800 | 120 | 79.7 | 1 | 1.8 | 2.1 | 0.048934 | 15.4 | 0.013 | 0.023 | 0.026 | 427.5 | 0.331 | 3.113 | IBF | 1440 | 1 | 7 | 160 | 0.02 | 0.05 | 25 | 0.05 | 0 | Synthetic | Competative | 0.37348 | 12.5304
Alkali-modified SCG biochars | 800 | 120 | 79.7 | 1 | 1.8 | 2.1 | 0.048934 | 15.4 | 0.013 | 0.023 | 0.026 | 427.5 | 0.331 | 3.113 | IBF | 1440 | 1 | 7 | 160 | 0.02 | 0.05 | 25 | 0.075 | 0 | Synthetic | Competative | 0.30413 | 13.9175
Alkali-modified SCG biochars | 800 | 120 | 79.7 | 1 | 1.8 | 2.1 | 0.048934 | 15.4 | 0.013 | 0.023 | 0.026 | 427.5 | 0.331 | 3.113 | IBF | 1440 | 1 | 7 | 160 | 0.02 | 0.05 | 25 | 0.1 | 0 | Synthetic | Competative | 0.29361 | 14.1277
Alkali-modified SCG biochars | 800 | 120 | 79.7 | 1 | 1.8 | 2.1 | 0.048934 | 15.4 | 0.013 | 0.023 | 0.026 | 427.5 | 0.331 | 3.113 | IBF | 1440 | 1 | 7 | 160 | 0.02 | 0.05 | 25 | 0.125 | 0 | Synthetic | Competative | 0.30781 | 13.8437
Pristine SCW Biochar | 800 | 120 | 86.9 | 0.8 | 1.9 | 2.2 | 0.047181 | 7.9 | 0.11 | 0.027 | 0.032 | 62 | 0.032 | 7.8 | NXP | 0 | 30 | 7 | 160 | 0.05 | 0.15 | 25 | 0 | 0 | Lake water | Single | 30 | 0
Pristine SCW Biochar | 800 | 120 | 86.9 | 0.8 | 1.9 | 2.2 | 0.047181 | 7.9 | 0.11 | 0.027 | 0.032 | 62 | 0.032 | 7.8 | NXP | 30 | 30 | 7 | 160 | 0.05 | 0.15 | 25 | 0 | 0 | Lake water | Single | 28.0075 | 13.2834
Pristine SCW Biochar | 800 | 120 | 86.9 | 0.8 | 1.9 | 2.2 | 0.047181 | 7.9 | 0.11 | 0.027 | 0.032 | 62 | 0.032 | 7.8 | NXP | 60 | 30 | 7 | 160 | 0.05 | 0.15 | 25 | 0 | 0 | Lake water | Single | 27.5508 | 16.3279
Pristine SCW Biochar | 800 | 120 | 86.9 | 0.8 | 1.9 | 2.2 | 0.047181 | 7.9 | 0.11 | 0.027 | 0.032 | 62 | 0.032 | 7.8 | NXP | 120 | 30 | 7 | 160 | 0.05 | 0.15 | 25 | 0 | 0 | Lake water | Single | 27.6392 | 15.7384
Pristine SCW Biochar | 800 | 120 | 86.9 | 0.8 | 1.9 | 2.2 | 0.047181 | 7.9 | 0.11 | 0.027 | 0.032 | 62 | 0.032 | 7.8 | NXP | 240 | 30 | 7 | 160 | 0.05 | 0.15 | 25 | 0 | 0 | Lake water | Single | 27.504 | 16.6398
Pristine SCW Biochar | 800 | 120 | 86.9 | 0.8 | 1.9 | 2.2 | 0.047181 | 7.9 | 0.11 | 0.027 | 0.032 | 62 | 0.032 | 7.8 | NXP | 480 | 30 | 7 | 160 | 0.05 | 0.15 | 25 | 0 | 0 | Lake water | Single | 27.419 | 17.2063
Pristine SCW Biochar | 800 | 120 | 86.9 | 0.8 | 1.9 | 2.2 | 0.047181 | 7.9 | 0.11 | 0.027 | 0.032 | 62 | 0.032 | 7.8 | NXP | 720 | 30 | 7 | 160 | 0.05 | 0.15 | 25 | 0 | 0 | Lake water | Single | 27.7885 | 14.7431
Pristine SCW Biochar | 800 | 120 | 86.9 | 0.8 | 1.9 | 2.2 | 0.047181 | 7.9 | 0.11 | 0.027 | 0.032 | 62 | 0.032 | 7.8 | NXP | 960 | 30 | 7 | 160 | 0.05 | 0.15 | 25 | 0 | 0 | Lake water | Single | 28.3424 | 11.0504
Pristine SCW Biochar | 800 | 120 | 86.9 | 0.8 | 1.9 | 2.2 | 0.047181 | 7.9 | 0.11 | 0.027 | 0.032 | 62 | 0.032 | 7.8 | NXP | 1440 | 30 | 7 | 160 | 0.05 | 0.15 | 25 | 0 | 0 | Lake water | Single | 28.3424 | 11.0504
Pristine SCW Biochar | 800 | 120 | 86.9 | 0.8 | 1.9 | 2.2 | 0.047181 | 7.9 | 0.11 | 0.027 | 0.032 | 62 | 0.032 | 7.8 | NXP | 0 | 30 | 7 | 160 | 0.05 | 0.15 | 25 | 0 | 0 | Lake water | Single | 30 | 0
Pristine SCW Biochar | 800 | 120 | 86.9 | 0.8 | 1.9 | 2.2 | 0.047181 | 7.9 | 0.11 | 0.027 | 0.032 | 62 | 0.032 | 7.8 | NXP | 30 | 30 | 7 | 160 | 0.05 | 0.15 | 25 | 0 | 0 | Lake water | Single | 27.8099 | 14.6004
Pristine SCW Biochar | 800 | 120 | 86.9 | 0.8 | 1.9 | 2.2 | 0.047181 | 7.9 | 0.11 | 0.027 | 0.032 | 62 | 0.032 | 7.8 | NXP | 60 | 30 | 7 | 160 | 0.05 | 0.15 | 25 | 0 | 0 | Lake water | Single | 27.7207 | 15.1956
Pristine SCW Biochar | 800 | 120 | 86.9 | 0.8 | 1.9 | 2.2 | 0.047181 | 7.9 | 0.11 | 0.027 | 0.032 | 62 | 0.032 | 7.8 | NXP | 120 | 30 | 7 | 160 | 0.05 | 0.15 | 25 | 0 | 0 | Lake water | Single | 27.4167 | 17.2218
Pristine SCW Biochar | 800 | 120 | 86.9 | 0.8 | 1.9 | 2.2 | 0.047181 | 7.9 | 0.11 | 0.027 | 0.032 | 62 | 0.032 | 7.8 | NXP | 240 | 30 | 7 | 160 | 0.05 | 0.15 | 25 | 0 | 0 | Lake water | Single | 27.8743 | 14.1712
Pristine SCW Biochar | 800 | 120 | 86.9 | 0.8 | 1.9 | 2.2 | 0.047181 | 7.9 | 0.11 | 0.027 | 0.032 | 62 | 0.032 | 7.8 | NXP | 480 | 30 | 7 | 160 | 0.05 | 0.15 | 25 | 0 | 0 | Lake water | Single | 27.4817 | 16.7888
Pristine SCW Biochar | 800 | 120 | 86.9 | 0.8 | 1.9 | 2.2 | 0.047181 | 7.9 | 0.11 | 0.027 | 0.032 | 62 | 0.032 | 7.8 | NXP | 720 | 30 | 7 | 160 | 0.05 | 0.15 | 25 | 0 | 0 | Lake water | Single | 27.4154 | 17.2307
Pristine SCW Biochar | 800 | 120 | 86.9 | 0.8 | 1.9 | 2.2 | 0.047181 | 7.9 | 0.11 | 0.027 | 0.032 | 62 | 0.032 | 7.8 | NXP | 960 | 30 | 7 | 160 | 0.05 | 0.15 | 25 | 0 | 0 | Lake water | Single | 27.3924 | 17.384
Pristine SCW Biochar | 800 | 120 | 86.9 | 0.8 | 1.9 | 2.2 | 0.047181 | 7.9 | 0.11 | 0.027 | 0.032 | 62 | 0.032 | 7.8 | NXP | 1440 | 30 | 7 | 160 | 0.05 | 0.15 | 25 | 0 | 0 | Lake water | Single | 27.3924 | 17.384
Pristine SCW Biochar | 800 | 120 | 86.9 | 0.8 | 1.9 | 2.2 | 0.047181 | 7.9 | 0.11 | 0.027 | 0.032 | 62 | 0.032 | 7.8 | NXP | 0 | 30 | 7 | 160 | 0.05 | 0.15 | 25 | 0 | 0 | Lake water | Single | 30 | 0
Pristine SCW Biochar | 800 | 120 | 86.9 | 0.8 | 1.9 | 2.2 | 0.047181 | 7.9 | 0.11 | 0.027 | 0.032 | 62 | 0.032 | 7.8 | NXP | 30 | 30 | 7 | 160 | 0.05 | 0.15 | 25 | 0 | 0 | Lake water | Single | 27.8743 | 14.1712
Pristine SCW Biochar | 800 | 120 | 86.9 | 0.8 | 1.9 | 2.2 | 0.047181 | 7.9 | 0.11 | 0.027 | 0.032 | 62 | 0.032 | 7.8 | NXP | 60 | 30 | 7 | 160 | 0.05 | 0.15 | 25 | 0 | 0 | Lake water | Single | 27.3461 | 17.6926
Pristine SCW Biochar | 800 | 120 | 86.9 | 0.8 | 1.9 | 2.2 | 0.047181 | 7.9 | 0.11 | 0.027 | 0.032 | 62 | 0.032 | 7.8 | NXP | 120 | 30 | 7 | 160 | 0.05 | 0.15 | 25 | 0 | 0 | Lake water | Single | 27.3623 | 17.5845
Pristine SCW Biochar | 800 | 120 | 86.9 | 0.8 | 1.9 | 2.2 | 0.047181 | 7.9 | 0.11 | 0.027 | 0.032 | 62 | 0.032 | 7.8 | NXP | 240 | 30 | 7 | 160 | 0.05 | 0.15 | 25 | 0 | 0 | Lake water | Single | 27.5223 | 16.5183
Pristine SCW Biochar | 800 | 120 | 86.9 | 0.8 | 1.9 | 2.2 | 0.047181 | 7.9 | 0.11 | 0.027 | 0.032 | 62 | 0.032 | 7.8 | NXP | 480 | 30 | 7 | 160 | 0.05 | 0.15 | 25 | 0 | 0 | Lake water | Single | 28.4505 | 10.3298
Pristine SCW Biochar | 800 | 120 | 86.9 | 0.8 | 1.9 | 2.2 | 0.047181 | 7.9 | 0.11 | 0.027 | 0.032 | 62 | 0.032 | 7.8 | NXP | 720 | 30 | 7 | 160 | 0.05 | 0.15 | 25 | 0 | 0 | Lake water | Single | 27.4093 | 17.2712
Pristine SCW Biochar | 800 | 120 | 86.9 | 0.8 | 1.9 | 2.2 | 0.047181 | 7.9 | 0.11 | 0.027 | 0.032 | 62 | 0.032 | 7.8 | NXP | 960 | 30 | 7 | 160 | 0.05 | 0.15 | 25 | 0 | 0 | Lake water | Single | 27.4143 | 17.2381
Pristine SCW Biochar | 800 | 120 | 86.9 | 0.8 | 1.9 | 2.2 | 0.047181 | 7.9 | 0.11 | 0.027 | 0.032 | 62 | 0.032 | 7.8 | NXP | 1440 | 30 | 7 | 160 | 0.05 | 0.15 | 25 | 0 | 0 | Lake water | Single | 27.4143 | 17.2381
Pristine SCW Biochar | 800 | 120 | 86.9 | 0.8 | 1.9 | 2.2 | 0.047181 | 7.9 | 0.11 | 0.027 | 0.032 | 62 | 0.032 | 7.8 | DCF | 0 | 30 | 7 | 160 | 0.05 | 0.15 | 25 | 0 | 0 | Lake water | Single | 30 | 0
Pristine SCW Biochar | 800 | 120 | 86.9 | 0.8 | 1.9 | 2.2 | 0.047181 | 7.9 | 0.11 | 0.027 | 0.032 | 62 | 0.032 | 7.8 | DCF | 30 | 30 | 7 | 160 | 0.05 | 0.15 | 25 | 0 | 0 | Lake water | Single | 28.065 | 12.9
Pristine SCW Biochar | 800 | 120 | 86.9 | 0.8 | 1.9 | 2.2 | 0.047181 | 7.9 | 0.11 | 0.027 | 0.032 | 62 | 0.032 | 7.8 | DCF | 60 | 30 | 7 | 160 | 0.05 | 0.15 | 25 | 0 | 0 | Lake water | Single | 27.8057 | 14.6287
Pristine SCW Biochar | 800 | 120 | 86.9 | 0.8 | 1.9 | 2.2 | 0.047181 | 7.9 | 0.11 | 0.027 | 0.032 | 62 | 0.032 | 7.8 | DCF | 120 | 30 | 7 | 160 | 0.05 | 0.15 | 25 | 0 | 0 | Lake water | Single | 27.7604 | 14.9306
Pristine SCW Biochar | 800 | 120 | 86.9 | 0.8 | 1.9 | 2.2 | 0.047181 | 7.9 | 0.11 | 0.027 | 0.032 | 62 | 0.032 | 7.8 | DCF | 240 | 30 | 7 | 160 | 0.05 | 0.15 | 25 | 0 | 0 | Lake water | Single | 27.6915 | 15.3899
Pristine SCW Biochar | 800 | 120 | 86.9 | 0.8 | 1.9 | 2.2 | 0.047181 | 7.9 | 0.11 | 0.027 | 0.032 | 62 | 0.032 | 7.8 | DCF | 480 | 30 | 7 | 160 | 0.05 | 0.15 | 25 | 0 | 0 | Lake water | Single | 27.5955 | 16.03
Pristine SCW Biochar | 800 | 120 | 86.9 | 0.8 | 1.9 | 2.2 | 0.047181 | 7.9 | 0.11 | 0.027 | 0.032 | 62 | 0.032 | 7.8 | DCF | 720 | 30 | 7 | 160 | 0.05 | 0.15 | 25 | 0 | 0 | Lake water | Single | 28.0276 | 13.1497
Pristine SCW Biochar | 800 | 120 | 86.9 | 0.8 | 1.9 | 2.2 | 0.047181 | 7.9 | 0.11 | 0.027 | 0.032 | 62 | 0.032 | 7.8 | DCF | 960 | 30 | 7 | 160 | 0.05 | 0.15 | 25 | 0 | 0 | Lake water | Single | 28.6587 | 8.942
Pristine SCW Biochar | 800 | 120 | 86.9 | 0.8 | 1.9 | 2.2 | 0.047181 | 7.9 | 0.11 | 0.027 | 0.032 | 62 | 0.032 | 7.8 | DCF | 1440 | 30 | 7 | 160 | 0.05 | 0.15 | 25 | 0 | 0 | Lake water | Single | 28.6587 | 8.942
Pristine SCW Biochar | 800 | 120 | 86.9 | 0.8 | 1.9 | 2.2 | 0.047181 | 7.9 | 0.11 | 0.027 | 0.032 | 62 | 0.032 | 7.8 | DCF | 0 | 30 | 7 | 160 | 0.05 | 0.15 | 25 | 0 | 0 | Lake water | Single | 30 | 0
Pristine SCW Biochar | 800 | 120 | 86.9 | 0.8 | 1.9 | 2.2 | 0.047181 | 7.9 | 0.11 | 0.027 | 0.032 | 62 | 0.032 | 7.8 | DCF | 30 | 30 | 7 | 160 | 0.05 | 0.15 | 25 | 0 | 0 | Lake water | Single | 27.9122 | 13.9187
Pristine SCW Biochar | 800 | 120 | 86.9 | 0.8 | 1.9 | 2.2 | 0.047181 | 7.9 | 0.11 | 0.027 | 0.032 | 62 | 0.032 | 7.8 | DCF | 60 | 30 | 7 | 160 | 0.05 | 0.15 | 25 | 0 | 0 | Lake water | Single | 27.7816 | 14.7892
Pristine SCW Biochar | 800 | 120 | 86.9 | 0.8 | 1.9 | 2.2 | 0.047181 | 7.9 | 0.11 | 0.027 | 0.032 | 62 | 0.032 | 7.8 | DCF | 120 | 30 | 7 | 160 | 0.05 | 0.15 | 25 | 0 | 0 | Lake water | Single | 27.6418 | 15.7213
Pristine SCW Biochar | 800 | 120 | 86.9 | 0.8 | 1.9 | 2.2 | 0.047181 | 7.9 | 0.11 | 0.027 | 0.032 | 62 | 0.032 | 7.8 | DCF | 240 | 30 | 7 | 160 | 0.05 | 0.15 | 25 | 0 | 0 | Lake water | Single | 28.1192 | 12.5386
Pristine SCW Biochar | 800 | 120 | 86.9 | 0.8 | 1.9 | 2.2 | 0.047181 | 7.9 | 0.11 | 0.027 | 0.032 | 62 | 0.032 | 7.8 | DCF | 480 | 30 | 7 | 160 | 0.05 | 0.15 | 25 | 0 | 0 | Lake water | Single | 27.6856 | 15.4291
Pristine SCW Biochar | 800 | 120 | 86.9 | 0.8 | 1.9 | 2.2 | 0.047181 | 7.9 | 0.11 | 0.027 | 0.032 | 62 | 0.032 | 7.8 | DCF | 720 | 30 | 7 | 160 | 0.05 | 0.15 | 25 | 0 | 0 | Lake water | Single | 27.6642 | 15.5722
Pristine SCW Biochar | 800 | 120 | 86.9 | 0.8 | 1.9 | 2.2 | 0.047181 | 7.9 | 0.11 | 0.027 | 0.032 | 62 | 0.032 | 7.8 | DCF | 960 | 30 | 7 | 160 | 0.05 | 0.15 | 25 | 0 | 0 | Lake water | Single | 27.6143 | 15.9047
Pristine SCW Biochar | 800 | 120 | 86.9 | 0.8 | 1.9 | 2.2 | 0.047181 | 7.9 | 0.11 | 0.027 | 0.032 | 62 | 0.032 | 7.8 | DCF | 1440 | 30 | 7 | 160 | 0.05 | 0.15 | 25 | 0 | 0 | Lake water | Single | 27.6143 | 15.9047
Pristine SCW Biochar | 800 | 120 | 86.9 | 0.8 | 1.9 | 2.2 | 0.047181 | 7.9 | 0.11 | 0.027 | 0.032 | 62 | 0.032 | 7.8 | DCF | 0 | 30 | 7 | 160 | 0.05 | 0.15 | 25 | 0 | 0 | Lake water | Single | 30 | 0
Pristine SCW Biochar | 800 | 120 | 86.9 | 0.8 | 1.9 | 2.2 | 0.047181 | 7.9 | 0.11 | 0.027 | 0.032 | 62 | 0.032 | 7.8 | DCF | 30 | 30 | 7 | 160 | 0.05 | 0.15 | 25 | 0 | 0 | Lake water | Single | 27.8956 | 14.0291
Pristine SCW Biochar | 800 | 120 | 86.9 | 0.8 | 1.9 | 2.2 | 0.047181 | 7.9 | 0.11 | 0.027 | 0.032 | 62 | 0.032 | 7.8 | DCF | 60 | 30 | 7 | 160 | 0.05 | 0.15 | 25 | 0 | 0 | Lake water | Single | 27.4689 | 16.8741
Pristine SCW Biochar | 800 | 120 | 86.9 | 0.8 | 1.9 | 2.2 | 0.047181 | 7.9 | 0.11 | 0.027 | 0.032 | 62 | 0.032 | 7.8 | DCF | 120 | 30 | 7 | 160 | 0.05 | 0.15 | 25 | 0 | 0 | Lake water | Single | 27.5042 | 16.6388
Pristine SCW Biochar | 800 | 120 | 86.9 | 0.8 | 1.9 | 2.2 | 0.047181 | 7.9 | 0.11 | 0.027 | 0.032 | 62 | 0.032 | 7.8 | DCF | 240 | 30 | 7 | 160 | 0.05 | 0.15 | 25 | 0 | 0 | Lake water | Single | 27.6884 | 15.4106
Pristine SCW Biochar | 800 | 120 | 86.9 | 0.8 | 1.9 | 2.2 | 0.047181 | 7.9 | 0.11 | 0.027 | 0.032 | 62 | 0.032 | 7.8 | DCF | 480 | 30 | 7 | 160 | 0.05 | 0.15 | 25 | 0 | 0 | Lake water | Single | 28.6424 | 9.0508
Pristine SCW Biochar | 800 | 120 | 86.9 | 0.8 | 1.9 | 2.2 | 0.047181 | 7.9 | 0.11 | 0.027 | 0.032 | 62 | 0.032 | 7.8 | DCF | 720 | 30 | 7 | 160 | 0.05 | 0.15 | 25 | 0 | 0 | Lake water | Single | 27.5922 | 16.052
Pristine SCW Biochar | 800 | 120 | 86.9 | 0.8 | 1.9 | 2.2 | 0.047181 | 7.9 | 0.11 | 0.027 | 0.032 | 62 | 0.032 | 7.8 | DCF | 960 | 30 | 7 | 160 | 0.05 | 0.15 | 25 | 0 | 0 | Lake water | Single | 27.6121 | 15.9191
Pristine SCW Biochar | 800 | 120 | 86.9 | 0.8 | 1.9 | 2.2 | 0.047181 | 7.9 | 0.11 | 0.027 | 0.032 | 62 | 0.032 | 7.8 | DCF | 1440 | 30 | 7 | 160 | 0.05 | 0.15 | 25 | 0 | 0 | Lake water | Single | 27.6121 | 15.9191
Pristine SCW Biochar | 800 | 120 | 86.9 | 0.8 | 1.9 | 2.2 | 0.047181 | 7.9 | 0.11 | 0.027 | 0.032 | 62 | 0.032 | 7.8 | IBU | 0 | 30 | 7 | 160 | 0.05 | 0.15 | 25 | 0 | 0 | Lake water | Single | 30 | 0
Pristine SCW Biochar | 800 | 120 | 86.9 | 0.8 | 1.9 | 2.2 | 0.047181 | 7.9 | 0.11 | 0.027 | 0.032 | 62 | 0.032 | 7.8 | IBU | 30 | 30 | 7 | 160 | 0.05 | 0.15 | 25 | 0 | 0 | Lake water | Single | 27.9841 | 13.4392
Pristine SCW Biochar | 800 | 120 | 86.9 | 0.8 | 1.9 | 2.2 | 0.047181 | 7.9 | 0.11 | 0.027 | 0.032 | 62 | 0.032 | 7.8 | IBU | 60 | 30 | 7 | 160 | 0.05 | 0.15 | 25 | 0 | 0 | Lake water | Single | 27.6468 | 15.688
Pristine SCW Biochar | 800 | 120 | 86.9 | 0.8 | 1.9 | 2.2 | 0.047181 | 7.9 | 0.11 | 0.027 | 0.032 | 62 | 0.032 | 7.8 | IBU | 120 | 30 | 7 | 160 | 0.05 | 0.15 | 25 | 0 | 0 | Lake water | Single | 27.5916 | 16.0557
Pristine SCW Biochar | 800 | 120 | 86.9 | 0.8 | 1.9 | 2.2 | 0.047181 | 7.9 | 0.11 | 0.027 | 0.032 | 62 | 0.032 | 7.8 | IBU | 240 | 30 | 7 | 160 | 0.05 | 0.15 | 25 | 0 | 0 | Lake water | Single | 27.544 | 16.373
Pristine SCW Biochar | 800 | 120 | 86.9 | 0.8 | 1.9 | 2.2 | 0.047181 | 7.9 | 0.11 | 0.027 | 0.032 | 62 | 0.032 | 7.8 | IBU | 480 | 30 | 7 | 160 | 0.05 | 0.15 | 25 | 0 | 0 | Lake water | Single | 27.5152 | 16.5654
Pristine SCW Biochar | 800 | 120 | 86.9 | 0.8 | 1.9 | 2.2 | 0.047181 | 7.9 | 0.11 | 0.027 | 0.032 | 62 | 0.032 | 7.8 | IBU | 720 | 30 | 7 | 160 | 0.05 | 0.15 | 25 | 0 | 0 | Lake water | Single | 27.9439 | 13.7071
Pristine SCW Biochar | 800 | 120 | 86.9 | 0.8 | 1.9 | 2.2 | 0.047181 | 7.9 | 0.11 | 0.027 | 0.032 | 62 | 0.032 | 7.8 | IBU | 960 | 30 | 7 | 160 | 0.05 | 0.15 | 25 | 0 | 0 | Lake water | Single | 28.5871 | 9.4194
Pristine SCW Biochar | 800 | 120 | 86.9 | 0.8 | 1.9 | 2.2 | 0.047181 | 7.9 | 0.11 | 0.027 | 0.032 | 62 | 0.032 | 7.8 | IBU | 1440 | 30 | 7 | 160 | 0.05 | 0.15 | 25 | 0 | 0 | Lake water | Single | 28.5871 | 9.4194
Pristine SCW Biochar | 800 | 120 | 86.9 | 0.8 | 1.9 | 2.2 | 0.047181 | 7.9 | 0.11 | 0.027 | 0.032 | 62 | 0.032 | 7.8 | IBU | 0 | 30 | 7 | 160 | 0.05 | 0.15 | 25 | 0 | 0 | Lake water | Single | 30 | 0
Pristine SCW Biochar | 800 | 120 | 86.9 | 0.8 | 1.9 | 2.2 | 0.047181 | 7.9 | 0.11 | 0.027 | 0.032 | 62 | 0.032 | 7.8 | IBU | 30 | 30 | 7 | 160 | 0.05 | 0.15 | 25 | 0 | 0 | Lake water | Single | 27.7693 | 14.8713
Pristine SCW Biochar | 800 | 120 | 86.9 | 0.8 | 1.9 | 2.2 | 0.047181 | 7.9 | 0.11 | 0.027 | 0.032 | 62 | 0.032 | 7.8 | IBU | 60 | 30 | 7 | 160 | 0.05 | 0.15 | 25 | 0 | 0 | Lake water | Single | 27.6944 | 15.3708
Pristine SCW Biochar | 800 | 120 | 86.9 | 0.8 | 1.9 | 2.2 | 0.047181 | 7.9 | 0.11 | 0.027 | 0.032 | 62 | 0.032 | 7.8 | IBU | 120 | 30 | 7 | 160 | 0.05 | 0.15 | 25 | 0 | 0 | Lake water | Single | 27.5846 | 16.1027
Pristine SCW Biochar | 800 | 120 | 86.9 | 0.8 | 1.9 | 2.2 | 0.047181 | 7.9 | 0.11 | 0.027 | 0.032 | 62 | 0.032 | 7.8 | IBU | 240 | 30 | 7 | 160 | 0.05 | 0.15 | 25 | 0 | 0 | Lake water | Single | 28.0268 | 13.1545
Pristine SCW Biochar | 800 | 120 | 86.9 | 0.8 | 1.9 | 2.2 | 0.047181 | 7.9 | 0.11 | 0.027 | 0.032 | 62 | 0.032 | 7.8 | IBU | 480 | 30 | 7 | 160 | 0.05 | 0.15 | 25 | 0 | 0 | Lake water | Single | 27.5144 | 16.5706
Pristine SCW Biochar | 800 | 120 | 86.9 | 0.8 | 1.9 | 2.2 | 0.047181 | 7.9 | 0.11 | 0.027 | 0.032 | 62 | 0.032 | 7.8 | IBU | 720 | 30 | 7 | 160 | 0.05 | 0.15 | 25 | 0 | 0 | Lake water | Single | 27.5443 | 16.3711
Pristine SCW Biochar | 800 | 120 | 86.9 | 0.8 | 1.9 | 2.2 | 0.047181 | 7.9 | 0.11 | 0.027 | 0.032 | 62 | 0.032 | 7.8 | IBU | 960 | 30 | 7 | 160 | 0.05 | 0.15 | 25 | 0 | 0 | Lake water | Single | 27.4229 | 17.1807
Pristine SCW Biochar | 800 | 120 | 86.9 | 0.8 | 1.9 | 2.2 | 0.047181 | 7.9 | 0.11 | 0.027 | 0.032 | 62 | 0.032 | 7.8 | IBU | 1440 | 30 | 7 | 160 | 0.05 | 0.15 | 25 | 0 | 0 | Lake water | Single | 27.4229 | 17.1807
Pristine SCW Biochar | 800 | 120 | 86.9 | 0.8 | 1.9 | 2.2 | 0.047181 | 7.9 | 0.11 | 0.027 | 0.032 | 62 | 0.032 | 7.8 | IBU | 0 | 30 | 7 | 160 | 0.05 | 0.15 | 25 | 0 | 0 | Lake water | Single | 30 | 0
Pristine SCW Biochar | 800 | 120 | 86.9 | 0.8 | 1.9 | 2.2 | 0.047181 | 7.9 | 0.11 | 0.027 | 0.032 | 62 | 0.032 | 7.8 | IBU | 30 | 30 | 7 | 160 | 0.05 | 0.15 | 25 | 0 | 0 | Lake water | Single | 27.6256 | 15.8293
Pristine SCW Biochar | 800 | 120 | 86.9 | 0.8 | 1.9 | 2.2 | 0.047181 | 7.9 | 0.11 | 0.027 | 0.032 | 62 | 0.032 | 7.8 | IBU | 60 | 30 | 7 | 160 | 0.05 | 0.15 | 25 | 0 | 0 | Lake water | Single | 27.2728 | 18.1812
Pristine SCW Biochar | 800 | 120 | 86.9 | 0.8 | 1.9 | 2.2 | 0.047181 | 7.9 | 0.11 | 0.027 | 0.032 | 62 | 0.032 | 7.8 | IBU | 120 | 30 | 7 | 160 | 0.05 | 0.15 | 25 | 0 | 0 | Lake water | Single | 27.2801 | 18.133
Pristine SCW Biochar | 800 | 120 | 86.9 | 0.8 | 1.9 | 2.2 | 0.047181 | 7.9 | 0.11 | 0.027 | 0.032 | 62 | 0.032 | 7.8 | IBU | 240 | 30 | 7 | 160 | 0.05 | 0.15 | 25 | 0 | 0 | Lake water | Single | 27.5502 | 16.3318
Pristine SCW Biochar | 800 | 120 | 86.9 | 0.8 | 1.9 | 2.2 | 0.047181 | 7.9 | 0.11 | 0.027 | 0.032 | 62 | 0.032 | 7.8 | IBU | 480 | 30 | 7 | 160 | 0.05 | 0.15 | 25 | 0 | 0 | Lake water | Single | 28.5441 | 9.7057
Pristine SCW Biochar | 800 | 120 | 86.9 | 0.8 | 1.9 | 2.2 | 0.047181 | 7.9 | 0.11 | 0.027 | 0.032 | 62 | 0.032 | 7.8 | IBU | 720 | 30 | 7 | 160 | 0.05 | 0.15 | 25 | 0 | 0 | Lake water | Single | 27.3981 | 17.3462
Pristine SCW Biochar | 800 | 120 | 86.9 | 0.8 | 1.9 | 2.2 | 0.047181 | 7.9 | 0.11 | 0.027 | 0.032 | 62 | 0.032 | 7.8 | IBU | 960 | 30 | 7 | 160 | 0.05 | 0.15 | 25 | 0 | 0 | Lake water | Single | 27.5049 | 16.6339
Pristine SCW Biochar | 800 | 120 | 86.9 | 0.8 | 1.9 | 2.2 | 0.047181 | 7.9 | 0.11 | 0.027 | 0.032 | 62 | 0.032 | 7.8 | IBU | 1440 | 30 | 7 | 160 | 0.05 | 0.15 | 25 | 0 | 0 | Lake water | Single | 27.5049 | 16.6339
Pristine SCW Biochar | 800 | 120 | 86.9 | 0.8 | 1.9 | 2.2 | 0.047181 | 7.9 | 0.11 | 0.027 | 0.032 | 62 | 0.032 | 7.8 | NXP | 0 | 30 | 7 | 160 | 0.05 | 0.15 | 25 | 0 | 0 | Secondary effluent | Single | 30 | 0
Pristine SCW Biochar | 800 | 120 | 86.9 | 0.8 | 1.9 | 2.2 | 0.047181 | 7.9 | 0.11 | 0.027 | 0.032 | 62 | 0.032 | 7.8 | NXP | 30 | 30 | 7 | 160 | 0.05 | 0.15 | 25 | 0 | 0 | Secondary effluent | Single | 27.8411 | 14.3929
Pristine SCW Biochar | 800 | 120 | 86.9 | 0.8 | 1.9 | 2.2 | 0.047181 | 7.9 | 0.11 | 0.027 | 0.032 | 62 | 0.032 | 7.8 | NXP | 60 | 30 | 7 | 160 | 0.05 | 0.15 | 25 | 0 | 0 | Secondary effluent | Single | 27.6567 | 15.6217
Pristine SCW Biochar | 800 | 120 | 86.9 | 0.8 | 1.9 | 2.2 | 0.047181 | 7.9 | 0.11 | 0.027 | 0.032 | 62 | 0.032 | 7.8 | NXP | 120 | 30 | 7 | 160 | 0.05 | 0.15 | 25 | 0 | 0 | Secondary effluent | Single | 27.4728 | 16.8482
Pristine SCW Biochar | 800 | 120 | 86.9 | 0.8 | 1.9 | 2.2 | 0.047181 | 7.9 | 0.11 | 0.027 | 0.032 | 62 | 0.032 | 7.8 | NXP | 240 | 30 | 7 | 160 | 0.05 | 0.15 | 25 | 0 | 0 | Secondary effluent | Single | 27.4487 | 17.0086
Pristine SCW Biochar | 800 | 120 | 86.9 | 0.8 | 1.9 | 2.2 | 0.047181 | 7.9 | 0.11 | 0.027 | 0.032 | 62 | 0.032 | 7.8 | NXP | 480 | 30 | 7 | 160 | 0.05 | 0.15 | 25 | 0 | 0 | Secondary effluent | Single | 27.3815 | 17.457
Pristine SCW Biochar | 800 | 120 | 86.9 | 0.8 | 1.9 | 2.2 | 0.047181 | 7.9 | 0.11 | 0.027 | 0.032 | 62 | 0.032 | 7.8 | NXP | 720 | 30 | 7 | 160 | 0.05 | 0.15 | 25 | 0 | 0 | Secondary effluent | Single | 27.3676 | 17.5496
Pristine SCW Biochar | 800 | 120 | 86.9 | 0.8 | 1.9 | 2.2 | 0.047181 | 7.9 | 0.11 | 0.027 | 0.032 | 62 | 0.032 | 7.8 | NXP | 960 | 30 | 7 | 160 | 0.05 | 0.15 | 25 | 0 | 0 | Secondary effluent | Single | 27.3426 | 17.7159
Pristine SCW Biochar | 800 | 120 | 86.9 | 0.8 | 1.9 | 2.2 | 0.047181 | 7.9 | 0.11 | 0.027 | 0.032 | 62 | 0.032 | 7.8 | NXP | 1440 | 30 | 7 | 160 | 0.05 | 0.15 | 25 | 0 | 0 | Secondary effluent | Single | 27.5865 | 16.0903
Pristine SCW Biochar | 800 | 120 | 86.9 | 0.8 | 1.9 | 2.2 | 0.047181 | 7.9 | 0.11 | 0.027 | 0.032 | 62 | 0.032 | 7.8 | NXP | 0 | 30 | 7 | 160 | 0.05 | 0.15 | 25 | 0 | 0 | Secondary effluent | Single | 30 | 0
Pristine SCW Biochar | 800 | 120 | 86.9 | 0.8 | 1.9 | 2.2 | 0.047181 | 7.9 | 0.11 | 0.027 | 0.032 | 62 | 0.032 | 7.8 | NXP | 30 | 30 | 7 | 160 | 0.05 | 0.15 | 25 | 0 | 0 | Secondary effluent | Single | 27.8153 | 14.5646
Pristine SCW Biochar | 800 | 120 | 86.9 | 0.8 | 1.9 | 2.2 | 0.047181 | 7.9 | 0.11 | 0.027 | 0.032 | 62 | 0.032 | 7.8 | NXP | 60 | 30 | 7 | 160 | 0.05 | 0.15 | 25 | 0 | 0 | Secondary effluent | Single | 27.6659 | 15.5608
Pristine SCW Biochar | 800 | 120 | 86.9 | 0.8 | 1.9 | 2.2 | 0.047181 | 7.9 | 0.11 | 0.027 | 0.032 | 62 | 0.032 | 7.8 | NXP | 120 | 30 | 7 | 160 | 0.05 | 0.15 | 25 | 0 | 0 | Secondary effluent | Single | 27.4678 | 16.8816
Pristine SCW Biochar | 800 | 120 | 86.9 | 0.8 | 1.9 | 2.2 | 0.047181 | 7.9 | 0.11 | 0.027 | 0.032 | 62 | 0.032 | 7.8 | NXP | 240 | 30 | 7 | 160 | 0.05 | 0.15 | 25 | 0 | 0 | Secondary effluent | Single | 27.4373 | 17.0848
Pristine SCW Biochar | 800 | 120 | 86.9 | 0.8 | 1.9 | 2.2 | 0.047181 | 7.9 | 0.11 | 0.027 | 0.032 | 62 | 0.032 | 7.8 | NXP | 480 | 30 | 7 | 160 | 0.05 | 0.15 | 25 | 0 | 0 | Secondary effluent | Single | 27.364 | 17.5734
Pristine SCW Biochar | 800 | 120 | 86.9 | 0.8 | 1.9 | 2.2 | 0.047181 | 7.9 | 0.11 | 0.027 | 0.032 | 62 | 0.032 | 7.8 | NXP | 720 | 30 | 7 | 160 | 0.05 | 0.15 | 25 | 0 | 0 | Secondary effluent | Single | 27.3625 | 17.5834
Pristine SCW Biochar | 800 | 120 | 86.9 | 0.8 | 1.9 | 2.2 | 0.047181 | 7.9 | 0.11 | 0.027 | 0.032 | 62 | 0.032 | 7.8 | NXP | 960 | 30 | 7 | 160 | 0.05 | 0.15 | 25 | 0 | 0 | Secondary effluent | Single | 27.3567 | 17.6222
Pristine SCW Biochar | 800 | 120 | 86.9 | 0.8 | 1.9 | 2.2 | 0.047181 | 7.9 | 0.11 | 0.027 | 0.032 | 62 | 0.032 | 7.8 | NXP | 1440 | 30 | 7 | 160 | 0.05 | 0.15 | 25 | 0 | 0 | Secondary effluent | Single | 27.4435 | 17.0435
Pristine SCW Biochar | 800 | 120 | 86.9 | 0.8 | 1.9 | 2.2 | 0.047181 | 7.9 | 0.11 | 0.027 | 0.032 | 62 | 0.032 | 7.8 | NXP | 0 | 30 | 7 | 160 | 0.05 | 0.15 | 25 | 0 | 0 | Secondary effluent | Single | 30 | 0
Pristine SCW Biochar | 800 | 120 | 86.9 | 0.8 | 1.9 | 2.2 | 0.047181 | 7.9 | 0.11 | 0.027 | 0.032 | 62 | 0.032 | 7.8 | NXP | 30 | 30 | 7 | 160 | 0.05 | 0.15 | 25 | 0 | 0 | Secondary effluent | Single | 27.833 | 14.4465
Pristine SCW Biochar | 800 | 120 | 86.9 | 0.8 | 1.9 | 2.2 | 0.047181 | 7.9 | 0.11 | 0.027 | 0.032 | 62 | 0.032 | 7.8 | NXP | 60 | 30 | 7 | 160 | 0.05 | 0.15 | 25 | 0 | 0 | Secondary effluent | Single | 27.6329 | 15.7809
Pristine SCW Biochar | 800 | 120 | 86.9 | 0.8 | 1.9 | 2.2 | 0.047181 | 7.9 | 0.11 | 0.027 | 0.032 | 62 | 0.032 | 7.8 | NXP | 120 | 30 | 7 | 160 | 0.05 | 0.15 | 25 | 0 | 0 | Secondary effluent | Single | 27.4245 | 17.1698
Pristine SCW Biochar | 800 | 120 | 86.9 | 0.8 | 1.9 | 2.2 | 0.047181 | 7.9 | 0.11 | 0.027 | 0.032 | 62 | 0.032 | 7.8 | NXP | 240 | 30 | 7 | 160 | 0.05 | 0.15 | 25 | 0 | 0 | Secondary effluent | Single | 27.4523 | 16.9845
Pristine SCW Biochar | 800 | 120 | 86.9 | 0.8 | 1.9 | 2.2 | 0.047181 | 7.9 | 0.11 | 0.027 | 0.032 | 62 | 0.032 | 7.8 | NXP | 480 | 30 | 7 | 160 | 0.05 | 0.15 | 25 | 0 | 0 | Secondary effluent | Single | 27.3806 | 17.4625
Pristine SCW Biochar | 800 | 120 | 86.9 | 0.8 | 1.9 | 2.2 | 0.047181 | 7.9 | 0.11 | 0.027 | 0.032 | 62 | 0.032 | 7.8 | NXP | 720 | 30 | 7 | 160 | 0.05 | 0.15 | 25 | 0 | 0 | Secondary effluent | Single | 27.3713 | 17.5247
Pristine SCW Biochar | 800 | 120 | 86.9 | 0.8 | 1.9 | 2.2 | 0.047181 | 7.9 | 0.11 | 0.027 | 0.032 | 62 | 0.032 | 7.8 | NXP | 960 | 30 | 7 | 160 | 0.05 | 0.15 | 25 | 0 | 0 | Secondary effluent | Single | 27.205 | 18.6333
Pristine SCW Biochar | 800 | 120 | 86.9 | 0.8 | 1.9 | 2.2 | 0.047181 | 7.9 | 0.11 | 0.027 | 0.032 | 62 | 0.032 | 7.8 | NXP | 1440 | 30 | 7 | 160 | 0.05 | 0.15 | 25 | 0 | 0 | Secondary effluent | Single | 27.555 | 16.3002
Pristine SCW Biochar | 800 | 120 | 86.9 | 0.8 | 1.9 | 2.2 | 0.047181 | 7.9 | 0.11 | 0.027 | 0.032 | 62 | 0.032 | 7.8 | DCF | 0 | 30 | 7 | 160 | 0.05 | 0.15 | 25 | 0 | 0 | Secondary effluent | Single | 30 | 0
Pristine SCW Biochar | 800 | 120 | 86.9 | 0.8 | 1.9 | 2.2 | 0.047181 | 7.9 | 0.11 | 0.027 | 0.032 | 62 | 0.032 | 7.8 | DCF | 30 | 30 | 7 | 160 | 0.05 | 0.15 | 25 | 0 | 0 | Secondary effluent | Single | 27.5203 | 16.5312
Pristine SCW Biochar | 800 | 120 | 86.9 | 0.8 | 1.9 | 2.2 | 0.047181 | 7.9 | 0.11 | 0.027 | 0.032 | 62 | 0.032 | 7.8 | DCF | 60 | 30 | 7 | 160 | 0.05 | 0.15 | 25 | 0 | 0 | Secondary effluent | Single | 27.21 | 18.5999
Pristine SCW Biochar | 800 | 120 | 86.9 | 0.8 | 1.9 | 2.2 | 0.047181 | 7.9 | 0.11 | 0.027 | 0.032 | 62 | 0.032 | 7.8 | DCF | 120 | 30 | 7 | 160 | 0.05 | 0.15 | 25 | 0 | 0 | Secondary effluent | Single | 27.1116 | 19.2557
Pristine SCW Biochar | 800 | 120 | 86.9 | 0.8 | 1.9 | 2.2 | 0.047181 | 7.9 | 0.11 | 0.027 | 0.032 | 62 | 0.032 | 7.8 | DCF | 240 | 30 | 7 | 160 | 0.05 | 0.15 | 25 | 0 | 0 | Secondary effluent | Single | 27.0549 | 19.6337
Pristine SCW Biochar | 800 | 120 | 86.9 | 0.8 | 1.9 | 2.2 | 0.047181 | 7.9 | 0.11 | 0.027 | 0.032 | 62 | 0.032 | 7.8 | DCF | 480 | 30 | 7 | 160 | 0.05 | 0.15 | 25 | 0 | 0 | Secondary effluent | Single | 27.1254 | 19.1643
Pristine SCW Biochar | 800 | 120 | 86.9 | 0.8 | 1.9 | 2.2 | 0.047181 | 7.9 | 0.11 | 0.027 | 0.032 | 62 | 0.032 | 7.8 | DCF | 720 | 30 | 7 | 160 | 0.05 | 0.15 | 25 | 0 | 0 | Secondary effluent | Single | 26.9758 | 20.1611
Pristine SCW Biochar | 800 | 120 | 86.9 | 0.8 | 1.9 | 2.2 | 0.047181 | 7.9 | 0.11 | 0.027 | 0.032 | 62 | 0.032 | 7.8 | DCF | 960 | 30 | 7 | 160 | 0.05 | 0.15 | 25 | 0 | 0 | Secondary effluent | Single | 26.9589 | 20.2738
Pristine SCW Biochar | 800 | 120 | 86.9 | 0.8 | 1.9 | 2.2 | 0.047181 | 7.9 | 0.11 | 0.027 | 0.032 | 62 | 0.032 | 7.8 | DCF | 1440 | 30 | 7 | 160 | 0.05 | 0.15 | 25 | 0 | 0 | Secondary effluent | Single | 27.1299 | 19.134
Pristine SCW Biochar | 800 | 120 | 86.9 | 0.8 | 1.9 | 2.2 | 0.047181 | 7.9 | 0.11 | 0.027 | 0.032 | 62 | 0.032 | 7.8 | DCF | 0 | 30 | 7 | 160 | 0.05 | 0.15 | 25 | 0 | 0 | Secondary effluent | Single | 30 | 0
Pristine SCW Biochar | 800 | 120 | 86.9 | 0.8 | 1.9 | 2.2 | 0.047181 | 7.9 | 0.11 | 0.027 | 0.032 | 62 | 0.032 | 7.8 | DCF | 30 | 30 | 7 | 160 | 0.05 | 0.15 | 25 | 0 | 0 | Secondary effluent | Single | 27.5767 | 16.1553
Pristine SCW Biochar | 800 | 120 | 86.9 | 0.8 | 1.9 | 2.2 | 0.047181 | 7.9 | 0.11 | 0.027 | 0.032 | 62 | 0.032 | 7.8 | DCF | 60 | 30 | 7 | 160 | 0.05 | 0.15 | 25 | 0 | 0 | Secondary effluent | Single | 27.4075 | 17.283
Pristine SCW Biochar | 800 | 120 | 86.9 | 0.8 | 1.9 | 2.2 | 0.047181 | 7.9 | 0.11 | 0.027 | 0.032 | 62 | 0.032 | 7.8 | DCF | 120 | 30 | 7 | 160 | 0.05 | 0.15 | 25 | 0 | 0 | Secondary effluent | Single | 27.2028 | 18.6479
Pristine SCW Biochar | 800 | 120 | 86.9 | 0.8 | 1.9 | 2.2 | 0.047181 | 7.9 | 0.11 | 0.027 | 0.032 | 62 | 0.032 | 7.8 | DCF | 240 | 30 | 7 | 160 | 0.05 | 0.15 | 25 | 0 | 0 | Secondary effluent | Single | 27.1156 | 19.2291
Pristine SCW Biochar | 800 | 120 | 86.9 | 0.8 | 1.9 | 2.2 | 0.047181 | 7.9 | 0.11 | 0.027 | 0.032 | 62 | 0.032 | 7.8 | DCF | 480 | 30 | 7 | 160 | 0.05 | 0.15 | 25 | 0 | 0 | Secondary effluent | Single | 27.09 | 19.4002
Pristine SCW Biochar | 800 | 120 | 86.9 | 0.8 | 1.9 | 2.2 | 0.047181 | 7.9 | 0.11 | 0.027 | 0.032 | 62 | 0.032 | 7.8 | DCF | 720 | 30 | 7 | 160 | 0.05 | 0.15 | 25 | 0 | 0 | Secondary effluent | Single | 27.0298 | 19.8012
Pristine SCW Biochar | 800 | 120 | 86.9 | 0.8 | 1.9 | 2.2 | 0.047181 | 7.9 | 0.11 | 0.027 | 0.032 | 62 | 0.032 | 7.8 | DCF | 960 | 30 | 7 | 160 | 0.05 | 0.15 | 25 | 0 | 0 | Secondary effluent | Single | 26.9622 | 20.2523
Pristine SCW Biochar | 800 | 120 | 86.9 | 0.8 | 1.9 | 2.2 | 0.047181 | 7.9 | 0.11 | 0.027 | 0.032 | 62 | 0.032 | 7.8 | DCF | 1440 | 30 | 7 | 160 | 0.05 | 0.15 | 25 | 0 | 0 | Secondary effluent | Single | 27.131 | 19.1266
Pristine SCW Biochar | 800 | 120 | 86.9 | 0.8 | 1.9 | 2.2 | 0.047181 | 7.9 | 0.11 | 0.027 | 0.032 | 62 | 0.032 | 7.8 | DCF | 0 | 30 | 7 | 160 | 0.05 | 0.15 | 25 | 0 | 0 | Secondary effluent | Single | 30 | 0
Pristine SCW Biochar | 800 | 120 | 86.9 | 0.8 | 1.9 | 2.2 | 0.047181 | 7.9 | 0.11 | 0.027 | 0.032 | 62 | 0.032 | 7.8 | DCF | 30 | 30 | 7 | 160 | 0.05 | 0.15 | 25 | 0 | 0 | Secondary effluent | Single | 27.6066 | 15.9561
Pristine SCW Biochar | 800 | 120 | 86.9 | 0.8 | 1.9 | 2.2 | 0.047181 | 7.9 | 0.11 | 0.027 | 0.032 | 62 | 0.032 | 7.8 | DCF | 60 | 30 | 7 | 160 | 0.05 | 0.15 | 25 | 0 | 0 | Secondary effluent | Single | 27.3075 | 17.95
Pristine SCW Biochar | 800 | 120 | 86.9 | 0.8 | 1.9 | 2.2 | 0.047181 | 7.9 | 0.11 | 0.027 | 0.032 | 62 | 0.032 | 7.8 | DCF | 120 | 30 | 7 | 160 | 0.05 | 0.15 | 25 | 0 | 0 | Secondary effluent | Single | 27.197 | 18.6869
Pristine SCW Biochar | 800 | 120 | 86.9 | 0.8 | 1.9 | 2.2 | 0.047181 | 7.9 | 0.11 | 0.027 | 0.032 | 62 | 0.032 | 7.8 | DCF | 240 | 30 | 7 | 160 | 0.05 | 0.15 | 25 | 0 | 0 | Secondary effluent | Single | 27.2566 | 18.2896
Pristine SCW Biochar | 800 | 120 | 86.9 | 0.8 | 1.9 | 2.2 | 0.047181 | 7.9 | 0.11 | 0.027 | 0.032 | 62 | 0.032 | 7.8 | DCF | 480 | 30 | 7 | 160 | 0.05 | 0.15 | 25 | 0 | 0 | Secondary effluent | Single | 27.2011 | 18.6591
Pristine SCW Biochar | 800 | 120 | 86.9 | 0.8 | 1.9 | 2.2 | 0.047181 | 7.9 | 0.11 | 0.027 | 0.032 | 62 | 0.032 | 7.8 | DCF | 720 | 30 | 7 | 160 | 0.05 | 0.15 | 25 | 0 | 0 | Secondary effluent | Single | 27.102 | 19.3201
Pristine SCW Biochar | 800 | 120 | 86.9 | 0.8 | 1.9 | 2.2 | 0.047181 | 7.9 | 0.11 | 0.027 | 0.032 | 62 | 0.032 | 7.8 | DCF | 960 | 30 | 7 | 160 | 0.05 | 0.15 | 25 | 0 | 0 | Secondary effluent | Single | 27.0963 | 19.3577
Pristine SCW Biochar | 800 | 120 | 86.9 | 0.8 | 1.9 | 2.2 | 0.047181 | 7.9 | 0.11 | 0.027 | 0.032 | 62 | 0.032 | 7.8 | DCF | 1440 | 30 | 7 | 160 | 0.05 | 0.15 | 25 | 0 | 0 | Secondary effluent | Single | 27.1327 | 19.1155
Pristine SCW Biochar | 800 | 120 | 86.9 | 0.8 | 1.9 | 2.2 | 0.047181 | 7.9 | 0.11 | 0.027 | 0.032 | 62 | 0.032 | 7.8 | IBU | 0 | 30 | 7 | 160 | 0.05 | 0.15 | 25 | 0 | 0 | Secondary effluent | Single | 30 | 0
Pristine SCW Biochar | 800 | 120 | 86.9 | 0.8 | 1.9 | 2.2 | 0.047181 | 7.9 | 0.11 | 0.027 | 0.032 | 62 | 0.032 | 7.8 | IBU | 30 | 30 | 7 | 160 | 0.05 | 0.15 | 25 | 0 | 0 | Secondary effluent | Single | 27.465 | 16.8999
Pristine SCW Biochar | 800 | 120 | 86.9 | 0.8 | 1.9 | 2.2 | 0.047181 | 7.9 | 0.11 | 0.027 | 0.032 | 62 | 0.032 | 7.8 | IBU | 60 | 30 | 7 | 160 | 0.05 | 0.15 | 25 | 0 | 0 | Secondary effluent | Single | 27.1518 | 18.9881
Pristine SCW Biochar | 800 | 120 | 86.9 | 0.8 | 1.9 | 2.2 | 0.047181 | 7.9 | 0.11 | 0.027 | 0.032 | 62 | 0.032 | 7.8 | IBU | 120 | 30 | 7 | 160 | 0.05 | 0.15 | 25 | 0 | 0 | Secondary effluent | Single | 27.2214 | 18.5238
Pristine SCW Biochar | 800 | 120 | 86.9 | 0.8 | 1.9 | 2.2 | 0.047181 | 7.9 | 0.11 | 0.027 | 0.032 | 62 | 0.032 | 7.8 | IBU | 240 | 30 | 7 | 160 | 0.05 | 0.15 | 25 | 0 | 0 | Secondary effluent | Single | 26.9599 | 20.267
Pristine SCW Biochar | 800 | 120 | 86.9 | 0.8 | 1.9 | 2.2 | 0.047181 | 7.9 | 0.11 | 0.027 | 0.032 | 62 | 0.032 | 7.8 | IBU | 480 | 30 | 7 | 160 | 0.05 | 0.15 | 25 | 0 | 0 | Secondary effluent | Single | 26.8783 | 20.8116
Pristine SCW Biochar | 800 | 120 | 86.9 | 0.8 | 1.9 | 2.2 | 0.047181 | 7.9 | 0.11 | 0.027 | 0.032 | 62 | 0.032 | 7.8 | IBU | 720 | 30 | 7 | 160 | 0.05 | 0.15 | 25 | 0 | 0 | Secondary effluent | Single | 26.8703 | 20.8645
Pristine SCW Biochar | 800 | 120 | 86.9 | 0.8 | 1.9 | 2.2 | 0.047181 | 7.9 | 0.11 | 0.027 | 0.032 | 62 | 0.032 | 7.8 | IBU | 960 | 30 | 7 | 160 | 0.05 | 0.15 | 25 | 0 | 0 | Secondary effluent | Single | 26.8662 | 20.8919
Pristine SCW Biochar | 800 | 120 | 86.9 | 0.8 | 1.9 | 2.2 | 0.047181 | 7.9 | 0.11 | 0.027 | 0.032 | 62 | 0.032 | 7.8 | IBU | 1440 | 30 | 7 | 160 | 0.05 | 0.15 | 25 | 0 | 0 | Secondary effluent | Single | 26.8504 | 20.9975
Pristine SCW Biochar | 800 | 120 | 86.9 | 0.8 | 1.9 | 2.2 | 0.047181 | 7.9 | 0.11 | 0.027 | 0.032 | 62 | 0.032 | 7.8 | IBU | 0 | 30 | 7 | 160 | 0.05 | 0.15 | 25 | 0 | 0 | Secondary effluent | Single | 30 | 0
Pristine SCW Biochar | 800 | 120 | 86.9 | 0.8 | 1.9 | 2.2 | 0.047181 | 7.9 | 0.11 | 0.027 | 0.032 | 62 | 0.032 | 7.8 | IBU | 30 | 30 | 7 | 160 | 0.05 | 0.15 | 25 | 0 | 0 | Secondary effluent | Single | 27.5099 | 16.6008
Pristine SCW Biochar | 800 | 120 | 86.9 | 0.8 | 1.9 | 2.2 | 0.047181 | 7.9 | 0.11 | 0.027 | 0.032 | 62 | 0.032 | 7.8 | IBU | 60 | 30 | 7 | 160 | 0.05 | 0.15 | 25 | 0 | 0 | Secondary effluent | Single | 27.2917 | 18.0552
Pristine SCW Biochar | 800 | 120 | 86.9 | 0.8 | 1.9 | 2.2 | 0.047181 | 7.9 | 0.11 | 0.027 | 0.032 | 62 | 0.032 | 7.8 | IBU | 120 | 30 | 7 | 160 | 0.05 | 0.15 | 25 | 0 | 0 | Secondary effluent | Single | 27.1095 | 19.2699
Pristine SCW Biochar | 800 | 120 | 86.9 | 0.8 | 1.9 | 2.2 | 0.047181 | 7.9 | 0.11 | 0.027 | 0.032 | 62 | 0.032 | 7.8 | IBU | 240 | 30 | 7 | 160 | 0.05 | 0.15 | 25 | 0 | 0 | Secondary effluent | Single | 27.0323 | 19.7848
Pristine SCW Biochar | 800 | 120 | 86.9 | 0.8 | 1.9 | 2.2 | 0.047181 | 7.9 | 0.11 | 0.027 | 0.032 | 62 | 0.032 | 7.8 | IBU | 480 | 30 | 7 | 160 | 0.05 | 0.15 | 25 | 0 | 0 | Secondary effluent | Single | 27.0324 | 19.7838
Pristine SCW Biochar | 800 | 120 | 86.9 | 0.8 | 1.9 | 2.2 | 0.047181 | 7.9 | 0.11 | 0.027 | 0.032 | 62 | 0.032 | 7.8 | IBU | 720 | 30 | 7 | 160 | 0.05 | 0.15 | 25 | 0 | 0 | Secondary effluent | Single | 26.8982 | 20.6784
Pristine SCW Biochar | 800 | 120 | 86.9 | 0.8 | 1.9 | 2.2 | 0.047181 | 7.9 | 0.11 | 0.027 | 0.032 | 62 | 0.032 | 7.8 | IBU | 960 | 30 | 7 | 160 | 0.05 | 0.15 | 25 | 0 | 0 | Secondary effluent | Single | 26.9002 | 20.6653
Pristine SCW Biochar | 800 | 120 | 86.9 | 0.8 | 1.9 | 2.2 | 0.047181 | 7.9 | 0.11 | 0.027 | 0.032 | 62 | 0.032 | 7.8 | IBU | 1440 | 30 | 7 | 160 | 0.05 | 0.15 | 25 | 0 | 0 | Secondary effluent | Single | 26.8506 | 20.9963
Pristine SCW Biochar | 800 | 120 | 86.9 | 0.8 | 1.9 | 2.2 | 0.047181 | 7.9 | 0.11 | 0.027 | 0.032 | 62 | 0.032 | 7.8 | IBU | 0 | 30 | 7 | 160 | 0.05 | 0.15 | 25 | 0 | 0 | Secondary effluent | Single | 30 | 0
Pristine SCW Biochar | 800 | 120 | 86.9 | 0.8 | 1.9 | 2.2 | 0.047181 | 7.9 | 0.11 | 0.027 | 0.032 | 62 | 0.032 | 7.8 | IBU | 30 | 30 | 7 | 160 | 0.05 | 0.15 | 25 | 0 | 0 | Secondary effluent | Single | 27.4356 | 17.0957
Pristine SCW Biochar | 800 | 120 | 86.9 | 0.8 | 1.9 | 2.2 | 0.047181 | 7.9 | 0.11 | 0.027 | 0.032 | 62 | 0.032 | 7.8 | IBU | 60 | 30 | 7 | 160 | 0.05 | 0.15 | 25 | 0 | 0 | Secondary effluent | Single | 27.2736 | 18.1763
Pristine SCW Biochar | 800 | 120 | 86.9 | 0.8 | 1.9 | 2.2 | 0.047181 | 7.9 | 0.11 | 0.027 | 0.032 | 62 | 0.032 | 7.8 | IBU | 120 | 30 | 7 | 160 | 0.05 | 0.15 | 25 | 0 | 0 | Secondary effluent | Single | 27.0582 | 19.6121
Pristine SCW Biochar | 800 | 120 | 86.9 | 0.8 | 1.9 | 2.2 | 0.047181 | 7.9 | 0.11 | 0.027 | 0.032 | 62 | 0.032 | 7.8 | IBU | 240 | 30 | 7 | 160 | 0.05 | 0.15 | 25 | 0 | 0 | Secondary effluent | Single | 27.1927 | 18.7153
Pristine SCW Biochar | 800 | 120 | 86.9 | 0.8 | 1.9 | 2.2 | 0.047181 | 7.9 | 0.11 | 0.027 | 0.032 | 62 | 0.032 | 7.8 | IBU | 480 | 30 | 7 | 160 | 0.05 | 0.15 | 25 | 0 | 0 | Secondary effluent | Single | 27.1333 | 19.1117
Pristine SCW Biochar | 800 | 120 | 86.9 | 0.8 | 1.9 | 2.2 | 0.047181 | 7.9 | 0.11 | 0.027 | 0.032 | 62 | 0.032 | 7.8 | IBU | 720 | 30 | 7 | 160 | 0.05 | 0.15 | 25 | 0 | 0 | Secondary effluent | Single | 27.0027 | 19.982
Pristine SCW Biochar | 800 | 120 | 86.9 | 0.8 | 1.9 | 2.2 | 0.047181 | 7.9 | 0.11 | 0.027 | 0.032 | 62 | 0.032 | 7.8 | IBU | 960 | 30 | 7 | 160 | 0.05 | 0.15 | 25 | 0 | 0 | Secondary effluent | Single | 26.9944 | 20.0373
Pristine SCW Biochar | 800 | 120 | 86.9 | 0.8 | 1.9 | 2.2 | 0.047181 | 7.9 | 0.11 | 0.027 | 0.032 | 62 | 0.032 | 7.8 | IBU | 1440 | 30 | 7 | 160 | 0.05 | 0.15 | 25 | 0 | 0 | Secondary effluent | Single | 26.8502 | 20.9988
Pristine SCW Biochar | 800 | 120 | 86.9 | 0.8 | 1.9 | 2.2 | 0.047181 | 7.9 | 0.11 | 0.027 | 0.032 | 62 | 0.032 | 7.8 | NXP | 1440 | 10 | 7 | 160 | 0.05 | 0.15 | 25 | 0 | 0 | Secondary effluent | Single | 8.723 | 8.5136
Pristine SCW Biochar | 800 | 120 | 86.9 | 0.8 | 1.9 | 2.2 | 0.047181 | 7.9 | 0.11 | 0.027 | 0.032 | 62 | 0.032 | 7.8 | NXP | 1440 | 20 | 7 | 160 | 0.05 | 0.15 | 25 | 0 | 0 | Secondary effluent | Single | 18.3621 | 10.9195
Pristine SCW Biochar | 800 | 120 | 86.9 | 0.8 | 1.9 | 2.2 | 0.047181 | 7.9 | 0.11 | 0.027 | 0.032 | 62 | 0.032 | 7.8 | NXP | 1440 | 30 | 7 | 160 | 0.05 | 0.15 | 25 | 0 | 0 | Secondary effluent | Single | 27.5865 | 16.0903
Pristine SCW Biochar | 800 | 120 | 86.9 | 0.8 | 1.9 | 2.2 | 0.047181 | 7.9 | 0.11 | 0.027 | 0.032 | 62 | 0.032 | 7.8 | NXP | 1440 | 40 | 7 | 160 | 0.05 | 0.15 | 25 | 0 | 0 | Secondary effluent | Single | 36.418 | 23.8803
Pristine SCW Biochar | 800 | 120 | 86.9 | 0.8 | 1.9 | 2.2 | 0.047181 | 7.9 | 0.11 | 0.027 | 0.032 | 62 | 0.032 | 7.8 | NXP | 1440 | 50 | 7 | 160 | 0.05 | 0.15 | 25 | 0 | 0 | Secondary effluent | Single | 45.0746 | 32.8362
Pristine SCW Biochar | 800 | 120 | 86.9 | 0.8 | 1.9 | 2.2 | 0.047181 | 7.9 | 0.11 | 0.027 | 0.032 | 62 | 0.032 | 7.8 | NXP | 1440 | 10 | 7 | 160 | 0.05 | 0.15 | 25 | 0 | 0 | Secondary effluent | Single | 8.7207 | 8.5287
Pristine SCW Biochar | 800 | 120 | 86.9 | 0.8 | 1.9 | 2.2 | 0.047181 | 7.9 | 0.11 | 0.027 | 0.032 | 62 | 0.032 | 7.8 | NXP | 1440 | 20 | 7 | 160 | 0.05 | 0.15 | 25 | 0 | 0 | Secondary effluent | Single | 18.4724 | 10.1843
Pristine SCW Biochar | 800 | 120 | 86.9 | 0.8 | 1.9 | 2.2 | 0.047181 | 7.9 | 0.11 | 0.027 | 0.032 | 62 | 0.032 | 7.8 | NXP | 1440 | 30 | 7 | 160 | 0.05 | 0.15 | 25 | 0 | 0 | Secondary effluent | Single | 27.4435 | 17.0435
Pristine SCW Biochar | 800 | 120 | 86.9 | 0.8 | 1.9 | 2.2 | 0.047181 | 7.9 | 0.11 | 0.027 | 0.032 | 62 | 0.032 | 7.8 | NXP | 1440 | 40 | 7 | 160 | 0.05 | 0.15 | 25 | 0 | 0 | Secondary effluent | Single | 36.4505 | 23.6636
Pristine SCW Biochar | 800 | 120 | 86.9 | 0.8 | 1.9 | 2.2 | 0.047181 | 7.9 | 0.11 | 0.027 | 0.032 | 62 | 0.032 | 7.8 | NXP | 1440 | 50 | 7 | 160 | 0.05 | 0.15 | 25 | 0 | 0 | Secondary effluent | Single | 45.4696 | 30.2028
Pristine SCW Biochar | 800 | 120 | 86.9 | 0.8 | 1.9 | 2.2 | 0.047181 | 7.9 | 0.11 | 0.027 | 0.032 | 62 | 0.032 | 7.8 | NXP | 1440 | 10 | 7 | 160 | 0.05 | 0.15 | 25 | 0 | 0 | Secondary effluent | Single | 8.7311 | 8.4594
Pristine SCW Biochar | 800 | 120 | 86.9 | 0.8 | 1.9 | 2.2 | 0.047181 | 7.9 | 0.11 | 0.027 | 0.032 | 62 | 0.032 | 7.8 | NXP | 1440 | 20 | 7 | 160 | 0.05 | 0.15 | 25 | 0 | 0 | Secondary effluent | Single | 18.5028 | 9.9814
Pristine SCW Biochar | 800 | 120 | 86.9 | 0.8 | 1.9 | 2.2 | 0.047181 | 7.9 | 0.11 | 0.027 | 0.032 | 62 | 0.032 | 7.8 | NXP | 1440 | 30 | 7 | 160 | 0.05 | 0.15 | 25 | 0 | 0 | Secondary effluent | Single | 27.555 | 16.3002
Pristine SCW Biochar | 800 | 120 | 86.9 | 0.8 | 1.9 | 2.2 | 0.047181 | 7.9 | 0.11 | 0.027 | 0.032 | 62 | 0.032 | 7.8 | NXP | 1440 | 40 | 7 | 160 | 0.05 | 0.15 | 25 | 0 | 0 | Secondary effluent | Single | 36.7656 | 21.5629
Pristine SCW Biochar | 800 | 120 | 86.9 | 0.8 | 1.9 | 2.2 | 0.047181 | 7.9 | 0.11 | 0.027 | 0.032 | 62 | 0.032 | 7.8 | NXP | 1440 | 50 | 7 | 160 | 0.05 | 0.15 | 25 | 0 | 0 | Secondary effluent | Single | 45.0345 | 33.1033
Pristine SCW Biochar | 800 | 120 | 86.9 | 0.8 | 1.9 | 2.2 | 0.047181 | 7.9 | 0.11 | 0.027 | 0.032 | 62 | 0.032 | 7.8 | DCF | 1440 | 10 | 7 | 160 | 0.05 | 0.15 | 25 | 0 | 0 | Secondary effluent | Single | 8.9603 | 6.9312
Pristine SCW Biochar | 800 | 120 | 86.9 | 0.8 | 1.9 | 2.2 | 0.047181 | 7.9 | 0.11 | 0.027 | 0.032 | 62 | 0.032 | 7.8 | DCF | 1440 | 20 | 7 | 160 | 0.05 | 0.15 | 25 | 0 | 0 | Secondary effluent | Single | 18.1484 | 12.3443
Pristine SCW Biochar | 800 | 120 | 86.9 | 0.8 | 1.9 | 2.2 | 0.047181 | 7.9 | 0.11 | 0.027 | 0.032 | 62 | 0.032 | 7.8 | DCF | 1440 | 30 | 7 | 160 | 0.05 | 0.15 | 25 | 0 | 0 | Secondary effluent | Single | 27.1906 | 18.7295
Pristine SCW Biochar | 800 | 120 | 86.9 | 0.8 | 1.9 | 2.2 | 0.047181 | 7.9 | 0.11 | 0.027 | 0.032 | 62 | 0.032 | 7.8 | DCF | 1440 | 40 | 7 | 160 | 0.05 | 0.15 | 25 | 0 | 0 | Secondary effluent | Single | 36.785 | 21.4336
Pristine SCW Biochar | 800 | 120 | 86.9 | 0.8 | 1.9 | 2.2 | 0.047181 | 7.9 | 0.11 | 0.027 | 0.032 | 62 | 0.032 | 7.8 | DCF | 1440 | 50 | 7 | 160 | 0.05 | 0.15 | 25 | 0 | 0 | Secondary effluent | Single | 45.1165 | 32.5565
Pristine SCW Biochar | 800 | 120 | 86.9 | 0.8 | 1.9 | 2.2 | 0.047181 | 7.9 | 0.11 | 0.027 | 0.032 | 62 | 0.032 | 7.8 | DCF | 1440 | 10 | 7 | 160 | 0.05 | 0.15 | 25 | 0 | 0 | Secondary effluent | Single | 8.9664 | 6.8905
Pristine SCW Biochar | 800 | 120 | 86.9 | 0.8 | 1.9 | 2.2 | 0.047181 | 7.9 | 0.11 | 0.027 | 0.032 | 62 | 0.032 | 7.8 | DCF | 1440 | 20 | 7 | 160 | 0.05 | 0.15 | 25 | 0 | 0 | Secondary effluent | Single | 18.2081 | 11.9462
Pristine SCW Biochar | 800 | 120 | 86.9 | 0.8 | 1.9 | 2.2 | 0.047181 | 7.9 | 0.11 | 0.027 | 0.032 | 62 | 0.032 | 7.8 | DCF | 1440 | 30 | 7 | 160 | 0.05 | 0.15 | 25 | 0 | 0 | Secondary effluent | Single | 27.131 | 19.1266
Pristine SCW Biochar | 800 | 120 | 86.9 | 0.8 | 1.9 | 2.2 | 0.047181 | 7.9 | 0.11 | 0.027 | 0.032 | 62 | 0.032 | 7.8 | DCF | 1440 | 40 | 7 | 160 | 0.05 | 0.15 | 25 | 0 | 0 | Secondary effluent | Single | 36.5298 | 23.1349
Pristine SCW Biochar | 800 | 120 | 86.9 | 0.8 | 1.9 | 2.2 | 0.047181 | 7.9 | 0.11 | 0.027 | 0.032 | 62 | 0.032 | 7.8 | DCF | 1440 | 50 | 7 | 160 | 0.05 | 0.15 | 25 | 0 | 0 | Secondary effluent | Single | 45.2381 | 31.746
Pristine SCW Biochar | 800 | 120 | 86.9 | 0.8 | 1.9 | 2.2 | 0.047181 | 7.9 | 0.11 | 0.027 | 0.032 | 62 | 0.032 | 7.8 | DCF | 1440 | 10 | 7 | 160 | 0.05 | 0.15 | 25 | 0 | 0 | Secondary effluent | Single | 8.9664 | 6.8905
Pristine SCW Biochar | 800 | 120 | 86.9 | 0.8 | 1.9 | 2.2 | 0.047181 | 7.9 | 0.11 | 0.027 | 0.032 | 62 | 0.032 | 7.8 | DCF | 1440 | 20 | 7 | 160 | 0.05 | 0.15 | 25 | 0 | 0 | Secondary effluent | Single | 18.2894 | 11.4041
Pristine SCW Biochar | 800 | 120 | 86.9 | 0.8 | 1.9 | 2.2 | 0.047181 | 7.9 | 0.11 | 0.027 | 0.032 | 62 | 0.032 | 7.8 | DCF | 1440 | 30 | 7 | 160 | 0.05 | 0.15 | 25 | 0 | 0 | Secondary effluent | Single | 27.3063 | 17.9578
Pristine SCW Biochar | 800 | 120 | 86.9 | 0.8 | 1.9 | 2.2 | 0.047181 | 7.9 | 0.11 | 0.027 | 0.032 | 62 | 0.032 | 7.8 | DCF | 1440 | 40 | 7 | 160 | 0.05 | 0.15 | 25 | 0 | 0 | Secondary effluent | Single | 36.7735 | 21.51
Pristine SCW Biochar | 800 | 120 | 86.9 | 0.8 | 1.9 | 2.2 | 0.047181 | 7.9 | 0.11 | 0.027 | 0.032 | 62 | 0.032 | 7.8 | DCF | 1440 | 50 | 7 | 160 | 0.05 | 0.15 | 25 | 0 | 0 | Secondary effluent | Single | 44.8907 | 34.0617
Pristine SCW Biochar | 800 | 120 | 86.9 | 0.8 | 1.9 | 2.2 | 0.047181 | 7.9 | 0.11 | 0.027 | 0.032 | 62 | 0.032 | 7.8 | IBU | 1440 | 10 | 7 | 160 | 0.05 | 0.15 | 25 | 0 | 0 | Secondary effluent | Single | 8.3635 | 10.9102
Pristine SCW Biochar | 800 | 120 | 86.9 | 0.8 | 1.9 | 2.2 | 0.047181 | 7.9 | 0.11 | 0.027 | 0.032 | 62 | 0.032 | 7.8 | IBU | 1440 | 20 | 7 | 160 | 0.05 | 0.15 | 25 | 0 | 0 | Secondary effluent | Single | 17.8816 | 14.1224
Pristine SCW Biochar | 800 | 120 | 86.9 | 0.8 | 1.9 | 2.2 | 0.047181 | 7.9 | 0.11 | 0.027 | 0.032 | 62 | 0.032 | 7.8 | IBU | 1440 | 30 | 7 | 160 | 0.05 | 0.15 | 25 | 0 | 0 | Secondary effluent | Single | 27.0195 | 19.8698
Pristine SCW Biochar | 800 | 120 | 86.9 | 0.8 | 1.9 | 2.2 | 0.047181 | 7.9 | 0.11 | 0.027 | 0.032 | 62 | 0.032 | 7.8 | IBU | 1440 | 40 | 7 | 160 | 0.05 | 0.15 | 25 | 0 | 0 | Secondary effluent | Single | 36.5151 | 23.233
Pristine SCW Biochar | 800 | 120 | 86.9 | 0.8 | 1.9 | 2.2 | 0.047181 | 7.9 | 0.11 | 0.027 | 0.032 | 62 | 0.032 | 7.8 | IBU | 1440 | 50 | 7 | 160 | 0.05 | 0.15 | 25 | 0 | 0 | Secondary effluent | Single | 45.0142 | 33.2385
Pristine SCW Biochar | 800 | 120 | 86.9 | 0.8 | 1.9 | 2.2 | 0.047181 | 7.9 | 0.11 | 0.027 | 0.032 | 62 | 0.032 | 7.8 | IBU | 1440 | 10 | 7 | 160 | 0.05 | 0.15 | 25 | 0 | 0 | Secondary effluent | Single | 8.3635 | 10.9102
Pristine SCW Biochar | 800 | 120 | 86.9 | 0.8 | 1.9 | 2.2 | 0.047181 | 7.9 | 0.11 | 0.027 | 0.032 | 62 | 0.032 | 7.8 | IBU | 1440 | 20 | 7 | 160 | 0.05 | 0.15 | 25 | 0 | 0 | Secondary effluent | Single | 17.9974 | 13.3506
Pristine SCW Biochar | 800 | 120 | 86.9 | 0.8 | 1.9 | 2.2 | 0.047181 | 7.9 | 0.11 | 0.027 | 0.032 | 62 | 0.032 | 7.8 | IBU | 1440 | 30 | 7 | 160 | 0.05 | 0.15 | 25 | 0 | 0 | Secondary effluent | Single | 26.8506 | 20.9963
Pristine SCW Biochar | 800 | 120 | 86.9 | 0.8 | 1.9 | 2.2 | 0.047181 | 7.9 | 0.11 | 0.027 | 0.032 | 62 | 0.032 | 7.8 | IBU | 1440 | 40 | 7 | 160 | 0.05 | 0.15 | 25 | 0 | 0 | Secondary effluent | Single | 36.1726 | 25.5161
Pristine SCW Biochar | 800 | 120 | 86.9 | 0.8 | 1.9 | 2.2 | 0.047181 | 7.9 | 0.11 | 0.027 | 0.032 | 62 | 0.032 | 7.8 | IBU | 1440 | 50 | 7 | 160 | 0.05 | 0.15 | 25 | 0 | 0 | Secondary effluent | Single | 45.075 | 32.8336
Pristine SCW Biochar | 800 | 120 | 86.9 | 0.8 | 1.9 | 2.2 | 0.047181 | 7.9 | 0.11 | 0.027 | 0.032 | 62 | 0.032 | 7.8 | IBU | 1440 | 10 | 7 | 160 | 0.05 | 0.15 | 25 | 0 | 0 | Secondary effluent | Single | 8.3559 | 10.9609
Pristine SCW Biochar | 800 | 120 | 86.9 | 0.8 | 1.9 | 2.2 | 0.047181 | 7.9 | 0.11 | 0.027 | 0.032 | 62 | 0.032 | 7.8 | IBU | 1440 | 20 | 7 | 160 | 0.05 | 0.15 | 25 | 0 | 0 | Secondary effluent | Single | 18.0299 | 13.1341
Pristine SCW Biochar | 800 | 120 | 86.9 | 0.8 | 1.9 | 2.2 | 0.047181 | 7.9 | 0.11 | 0.027 | 0.032 | 62 | 0.032 | 7.8 | IBU | 1440 | 30 | 7 | 160 | 0.05 | 0.15 | 25 | 0 | 0 | Secondary effluent | Single | 27.1519 | 18.9871
Pristine SCW Biochar | 800 | 120 | 86.9 | 0.8 | 1.9 | 2.2 | 0.047181 | 7.9 | 0.11 | 0.027 | 0.032 | 62 | 0.032 | 7.8 | IBU | 1440 | 40 | 7 | 160 | 0.05 | 0.15 | 25 | 0 | 0 | Secondary effluent | Single | 36.6747 | 22.1685
Pristine SCW Biochar | 800 | 120 | 86.9 | 0.8 | 1.9 | 2.2 | 0.047181 | 7.9 | 0.11 | 0.027 | 0.032 | 62 | 0.032 | 7.8 | IBU | 1440 | 50 | 7 | 160 | 0.05 | 0.15 | 25 | 0 | 0 | Secondary effluent | Single | 44.7928 | 34.7145
Pristine SCW Biochar | 800 | 120 | 86.9 | 0.8 | 1.9 | 2.2 | 0.047181 | 7.9 | 0.11 | 0.027 | 0.032 | 62 | 0.032 | 7.8 | NPX | 1440 | 30 | 5 | 160 | 0.05 | 0.15 | 25 | 0 | 0 | Lake water | Single | 27.2038 | 18.6411
Pristine SCW Biochar | 800 | 120 | 86.9 | 0.8 | 1.9 | 2.2 | 0.047181 | 7.9 | 0.11 | 0.027 | 0.032 | 62 | 0.032 | 7.8 | NPX | 1440 | 30 | 7 | 160 | 0.05 | 0.15 | 25 | 0 | 0 | Lake water | Single | 27.7594 | 14.9377
Pristine SCW Biochar | 800 | 120 | 86.9 | 0.8 | 1.9 | 2.2 | 0.047181 | 7.9 | 0.11 | 0.027 | 0.032 | 62 | 0.032 | 7.8 | NPX | 1440 | 30 | 9 | 160 | 0.05 | 0.15 | 25 | 0 | 0 | Lake water | Single | 28.0208 | 13.195
Pristine SCW Biochar | 800 | 120 | 86.9 | 0.8 | 1.9 | 2.2 | 0.047181 | 7.9 | 0.11 | 0.027 | 0.032 | 62 | 0.032 | 7.8 | NPX | 1440 | 30 | 11 | 160 | 0.05 | 0.15 | 25 | 0 | 0 | Lake water | Single | 27.8541 | 14.3061
Pristine SCW Biochar | 800 | 120 | 86.9 | 0.8 | 1.9 | 2.2 | 0.047181 | 7.9 | 0.11 | 0.027 | 0.032 | 62 | 0.032 | 7.8 | NPX | 1440 | 30 | 5 | 160 | 0.05 | 0.15 | 25 | 0 | 0 | Lake water | Single | 27.5931 | 16.046
Pristine SCW Biochar | 800 | 120 | 86.9 | 0.8 | 1.9 | 2.2 | 0.047181 | 7.9 | 0.11 | 0.027 | 0.032 | 62 | 0.032 | 7.8 | NPX | 1440 | 30 | 7 | 160 | 0.05 | 0.15 | 25 | 0 | 0 | Lake water | Single | 27.7347 | 15.1017
Pristine SCW Biochar | 800 | 120 | 86.9 | 0.8 | 1.9 | 2.2 | 0.047181 | 7.9 | 0.11 | 0.027 | 0.032 | 62 | 0.032 | 7.8 | NPX | 1440 | 30 | 9 | 160 | 0.05 | 0.15 | 25 | 0 | 0 | Lake water | Single | 28.0154 | 13.2308
Pristine SCW Biochar | 800 | 120 | 86.9 | 0.8 | 1.9 | 2.2 | 0.047181 | 7.9 | 0.11 | 0.027 | 0.032 | 62 | 0.032 | 7.8 | NPX | 1440 | 30 | 11 | 160 | 0.05 | 0.15 | 25 | 0 | 0 | Lake water | Single | 27.9458 | 13.6948
Pristine SCW Biochar | 800 | 120 | 86.9 | 0.8 | 1.9 | 2.2 | 0.047181 | 7.9 | 0.11 | 0.027 | 0.032 | 62 | 0.032 | 7.8 | NPX | 1440 | 30 | 5 | 160 | 0.05 | 0.15 | 25 | 0 | 0 | Lake water | Single | 27.5816 | 16.1227
Pristine SCW Biochar | 800 | 120 | 86.9 | 0.8 | 1.9 | 2.2 | 0.047181 | 7.9 | 0.11 | 0.027 | 0.032 | 62 | 0.032 | 7.8 | NPX | 1440 | 30 | 7 | 160 | 0.05 | 0.15 | 25 | 0 | 0 | Lake water | Single | 27.724 | 15.173
Pristine SCW Biochar | 800 | 120 | 86.9 | 0.8 | 1.9 | 2.2 | 0.047181 | 7.9 | 0.11 | 0.027 | 0.032 | 62 | 0.032 | 7.8 | NPX | 1440 | 30 | 9 | 160 | 0.05 | 0.15 | 25 | 0 | 0 | Lake water | Single | 28.0314 | 13.1241
Pristine SCW Biochar | 800 | 120 | 86.9 | 0.8 | 1.9 | 2.2 | 0.047181 | 7.9 | 0.11 | 0.027 | 0.032 | 62 | 0.032 | 7.8 | NPX | 1440 | 30 | 11 | 160 | 0.05 | 0.15 | 25 | 0 | 0 | Lake water | Single | 27.9839 | 13.4404
Pristine SCW Biochar | 800 | 120 | 86.9 | 0.8 | 1.9 | 2.2 | 0.047181 | 7.9 | 0.11 | 0.027 | 0.032 | 62 | 0.032 | 7.8 | DCF | 1440 | 30 | 5 | 160 | 0.05 | 0.15 | 25 | 0 | 0 | Lake water | Single | 26.9981 | 20.0127
Pristine SCW Biochar | 800 | 120 | 86.9 | 0.8 | 1.9 | 2.2 | 0.047181 | 7.9 | 0.11 | 0.027 | 0.032 | 62 | 0.032 | 7.8 | DCF | 1440 | 30 | 7 | 160 | 0.05 | 0.15 | 25 | 0 | 0 | Lake water | Single | 27.8397 | 14.402
Pristine SCW Biochar | 800 | 120 | 86.9 | 0.8 | 1.9 | 2.2 | 0.047181 | 7.9 | 0.11 | 0.027 | 0.032 | 62 | 0.032 | 7.8 | DCF | 1440 | 30 | 9 | 160 | 0.05 | 0.15 | 25 | 0 | 0 | Lake water | Single | 27.9282 | 13.812
Pristine SCW Biochar | 800 | 120 | 86.9 | 0.8 | 1.9 | 2.2 | 0.047181 | 7.9 | 0.11 | 0.027 | 0.032 | 62 | 0.032 | 7.8 | DCF | 1440 | 30 | 11 | 160 | 0.05 | 0.15 | 25 | 0 | 0 | Lake water | Single | 27.8947 | 14.0356
Pristine SCW Biochar | 800 | 120 | 86.9 | 0.8 | 1.9 | 2.2 | 0.047181 | 7.9 | 0.11 | 0.027 | 0.032 | 62 | 0.032 | 7.8 | DCF | 1440 | 30 | 5 | 160 | 0.05 | 0.15 | 25 | 0 | 0 | Lake water | Single | 27.3253 | 17.8314
Pristine SCW Biochar | 800 | 120 | 86.9 | 0.8 | 1.9 | 2.2 | 0.047181 | 7.9 | 0.11 | 0.027 | 0.032 | 62 | 0.032 | 7.8 | DCF | 1440 | 30 | 7 | 160 | 0.05 | 0.15 | 25 | 0 | 0 | Lake water | Single | 27.7412 | 15.0587
Pristine SCW Biochar | 800 | 120 | 86.9 | 0.8 | 1.9 | 2.2 | 0.047181 | 7.9 | 0.11 | 0.027 | 0.032 | 62 | 0.032 | 7.8 | DCF | 1440 | 30 | 9 | 160 | 0.05 | 0.15 | 25 | 0 | 0 | Lake water | Single | 27.8053 | 14.6311
Pristine SCW Biochar | 800 | 120 | 86.9 | 0.8 | 1.9 | 2.2 | 0.047181 | 7.9 | 0.11 | 0.027 | 0.032 | 62 | 0.032 | 7.8 | DCF | 1440 | 30 | 11 | 160 | 0.05 | 0.15 | 25 | 0 | 0 | Lake water | Single | 27.8882 | 14.0786
Pristine SCW Biochar | 800 | 120 | 86.9 | 0.8 | 1.9 | 2.2 | 0.047181 | 7.9 | 0.11 | 0.027 | 0.032 | 62 | 0.032 | 7.8 | DCF | 1440 | 30 | 5 | 160 | 0.05 | 0.15 | 25 | 0 | 0 | Lake water | Single | 27.3708 | 17.5281
Pristine SCW Biochar | 800 | 120 | 86.9 | 0.8 | 1.9 | 2.2 | 0.047181 | 7.9 | 0.11 | 0.027 | 0.032 | 62 | 0.032 | 7.8 | DCF | 1440 | 30 | 7 | 160 | 0.05 | 0.15 | 25 | 0 | 0 | Lake water | Single | 27.7505 | 14.9966
Pristine SCW Biochar | 800 | 120 | 86.9 | 0.8 | 1.9 | 2.2 | 0.047181 | 7.9 | 0.11 | 0.027 | 0.032 | 62 | 0.032 | 7.8 | DCF | 1440 | 30 | 9 | 160 | 0.05 | 0.15 | 25 | 0 | 0 | Lake water | Single | 27.6608 | 15.595
Pristine SCW Biochar | 800 | 120 | 86.9 | 0.8 | 1.9 | 2.2 | 0.047181 | 7.9 | 0.11 | 0.027 | 0.032 | 62 | 0.032 | 7.8 | DCF | 1440 | 30 | 11 | 160 | 0.05 | 0.15 | 25 | 0 | 0 | Lake water | Single | 27.888 | 14.0801
Pristine SCW Biochar | 800 | 120 | 86.9 | 0.8 | 1.9 | 2.2 | 0.047181 | 7.9 | 0.11 | 0.027 | 0.032 | 62 | 0.032 | 7.8 | IBU | 1440 | 30 | 5 | 160 | 0.05 | 0.15 | 25 | 0 | 0 | Lake water | Single | 26.9545 | 20.3035
Pristine SCW Biochar | 800 | 120 | 86.9 | 0.8 | 1.9 | 2.2 | 0.047181 | 7.9 | 0.11 | 0.027 | 0.032 | 62 | 0.032 | 7.8 | IBU | 1440 | 30 | 7 | 160 | 0.05 | 0.15 | 25 | 0 | 0 | Lake water | Single | 27.6517 | 15.6553
Pristine SCW Biochar | 800 | 120 | 86.9 | 0.8 | 1.9 | 2.2 | 0.047181 | 7.9 | 0.11 | 0.027 | 0.032 | 62 | 0.032 | 7.8 | IBU | 1440 | 30 | 9 | 160 | 0.05 | 0.15 | 25 | 0 | 0 | Lake water | Single | 27.8136 | 14.5762
Pristine SCW Biochar | 800 | 120 | 86.9 | 0.8 | 1.9 | 2.2 | 0.047181 | 7.9 | 0.11 | 0.027 | 0.032 | 62 | 0.032 | 7.8 | IBU | 1440 | 30 | 11 | 160 | 0.05 | 0.15 | 25 | 0 | 0 | Lake water | Single | 28.0435 | 13.0432
Pristine SCW Biochar | 800 | 120 | 86.9 | 0.8 | 1.9 | 2.2 | 0.047181 | 7.9 | 0.11 | 0.027 | 0.032 | 62 | 0.032 | 7.8 | IBU | 1440 | 30 | 5 | 160 | 0.05 | 0.15 | 25 | 0 | 0 | Lake water | Single | 26.9487 | 20.3422
Pristine SCW Biochar | 800 | 120 | 86.9 | 0.8 | 1.9 | 2.2 | 0.047181 | 7.9 | 0.11 | 0.027 | 0.032 | 62 | 0.032 | 7.8 | IBU | 1440 | 30 | 7 | 160 | 0.05 | 0.15 | 25 | 0 | 0 | Lake water | Single | 27.7236 | 15.1761
Pristine SCW Biochar | 800 | 120 | 86.9 | 0.8 | 1.9 | 2.2 | 0.047181 | 7.9 | 0.11 | 0.027 | 0.032 | 62 | 0.032 | 7.8 | IBU | 1440 | 30 | 9 | 160 | 0.05 | 0.15 | 25 | 0 | 0 | Lake water | Single | 27.8142 | 14.5719
Pristine SCW Biochar | 800 | 120 | 86.9 | 0.8 | 1.9 | 2.2 | 0.047181 | 7.9 | 0.11 | 0.027 | 0.032 | 62 | 0.032 | 7.8 | IBU | 1440 | 30 | 11 | 160 | 0.05 | 0.15 | 25 | 0 | 0 | Lake water | Single | 27.9659 | 13.561
Pristine SCW Biochar | 800 | 120 | 86.9 | 0.8 | 1.9 | 2.2 | 0.047181 | 7.9 | 0.11 | 0.027 | 0.032 | 62 | 0.032 | 7.8 | IBU | 1440 | 30 | 5 | 160 | 0.05 | 0.15 | 25 | 0 | 0 | Lake water | Single | 26.8636 | 20.9092
Pristine SCW Biochar | 800 | 120 | 86.9 | 0.8 | 1.9 | 2.2 | 0.047181 | 7.9 | 0.11 | 0.027 | 0.032 | 62 | 0.032 | 7.8 | IBU | 1440 | 30 | 7 | 160 | 0.05 | 0.15 | 25 | 0 | 0 | Lake water | Single | 27.7348 | 15.1015
Pristine SCW Biochar | 800 | 120 | 86.9 | 0.8 | 1.9 | 2.2 | 0.047181 | 7.9 | 0.11 | 0.027 | 0.032 | 62 | 0.032 | 7.8 | IBU | 1440 | 30 | 9 | 160 | 0.05 | 0.15 | 25 | 0 | 0 | Lake water | Single | 27.8672 | 14.2186
Pristine SCW Biochar | 800 | 120 | 86.9 | 0.8 | 1.9 | 2.2 | 0.047181 | 7.9 | 0.11 | 0.027 | 0.032 | 62 | 0.032 | 7.8 | IBU | 1440 | 30 | 11 | 160 | 0.05 | 0.15 | 25 | 0 | 0 | Lake water | Single | 28.0529 | 12.9804
Pristine SCW Biochar | 800 | 120 | 86.9 | 0.8 | 1.9 | 2.2 | 0.047181 | 7.9 | 0.11 | 0.027 | 0.032 | 62 | 0.032 | 7.8 | NPX | 1440 | 30 | 5 | 160 | 0.05 | 0.15 | 25 | 0 | 0 | Secondary effluent | Single | 26.7445 | 21.7032
Pristine SCW Biochar | 800 | 120 | 86.9 | 0.8 | 1.9 | 2.2 | 0.047181 | 7.9 | 0.11 | 0.027 | 0.032 | 62 | 0.032 | 7.8 | NPX | 1440 | 30 | 7 | 160 | 0.05 | 0.15 | 25 | 0 | 0 | Secondary effluent | Single | 27.0643 | 19.5711
Pristine SCW Biochar | 800 | 120 | 86.9 | 0.8 | 1.9 | 2.2 | 0.047181 | 7.9 | 0.11 | 0.027 | 0.032 | 62 | 0.032 | 7.8 | NPX | 1440 | 30 | 9 | 160 | 0.05 | 0.15 | 25 | 0 | 0 | Secondary effluent | Single | 27.4064 | 17.2905
Pristine SCW Biochar | 800 | 120 | 86.9 | 0.8 | 1.9 | 2.2 | 0.047181 | 7.9 | 0.11 | 0.027 | 0.032 | 62 | 0.032 | 7.8 | NPX | 1440 | 30 | 11 | 160 | 0.05 | 0.15 | 25 | 0 | 0 | Secondary effluent | Single | 27.5677 | 16.2156
Pristine SCW Biochar | 800 | 120 | 86.9 | 0.8 | 1.9 | 2.2 | 0.047181 | 7.9 | 0.11 | 0.027 | 0.032 | 62 | 0.032 | 7.8 | NPX | 1440 | 30 | 5 | 160 | 0.05 | 0.15 | 25 | 0 | 0 | Secondary effluent | Single | 26.7756 | 21.4958
Pristine SCW Biochar | 800 | 120 | 86.9 | 0.8 | 1.9 | 2.2 | 0.047181 | 7.9 | 0.11 | 0.027 | 0.032 | 62 | 0.032 | 7.8 | NPX | 1440 | 30 | 7 | 160 | 0.05 | 0.15 | 25 | 0 | 0 | Secondary effluent | Single | 27.2329 | 18.4474
Pristine SCW Biochar | 800 | 120 | 86.9 | 0.8 | 1.9 | 2.2 | 0.047181 | 7.9 | 0.11 | 0.027 | 0.032 | 62 | 0.032 | 7.8 | NPX | 1440 | 30 | 9 | 160 | 0.05 | 0.15 | 25 | 0 | 0 | Secondary effluent | Single | 27.4324 | 17.1176
Pristine SCW Biochar | 800 | 120 | 86.9 | 0.8 | 1.9 | 2.2 | 0.047181 | 7.9 | 0.11 | 0.027 | 0.032 | 62 | 0.032 | 7.8 | NPX | 1440 | 30 | 11 | 160 | 0.05 | 0.15 | 25 | 0 | 0 | Secondary effluent | Single | 27.6552 | 15.6319
Pristine SCW Biochar | 800 | 120 | 86.9 | 0.8 | 1.9 | 2.2 | 0.047181 | 7.9 | 0.11 | 0.027 | 0.032 | 62 | 0.032 | 7.8 | NPX | 1440 | 30 | 5 | 160 | 0.05 | 0.15 | 25 | 0 | 0 | Secondary effluent | Single | 27.0667 | 19.5553
Pristine SCW Biochar | 800 | 120 | 86.9 | 0.8 | 1.9 | 2.2 | 0.047181 | 7.9 | 0.11 | 0.027 | 0.032 | 62 | 0.032 | 7.8 | NPX | 1440 | 30 | 7 | 160 | 0.05 | 0.15 | 25 | 0 | 0 | Secondary effluent | Single | 27.3092 | 17.9385
Pristine SCW Biochar | 800 | 120 | 86.9 | 0.8 | 1.9 | 2.2 | 0.047181 | 7.9 | 0.11 | 0.027 | 0.032 | 62 | 0.032 | 7.8 | NPX | 1440 | 30 | 9 | 160 | 0.05 | 0.15 | 25 | 0 | 0 | Secondary effluent | Single | 27.4105 | 17.2636
Pristine SCW Biochar | 800 | 120 | 86.9 | 0.8 | 1.9 | 2.2 | 0.047181 | 7.9 | 0.11 | 0.027 | 0.032 | 62 | 0.032 | 7.8 | NPX | 1440 | 30 | 11 | 160 | 0.05 | 0.15 | 25 | 0 | 0 | Secondary effluent | Single | 27.5796 | 16.1358
Pristine SCW Biochar | 800 | 120 | 86.9 | 0.8 | 1.9 | 2.2 | 0.047181 | 7.9 | 0.11 | 0.027 | 0.032 | 62 | 0.032 | 7.8 | DCF | 1440 | 30 | 5 | 160 | 0.05 | 0.15 | 25 | 0 | 0 | Secondary effluent | Single | 26.737 | 21.7532
Pristine SCW Biochar | 800 | 120 | 86.9 | 0.8 | 1.9 | 2.2 | 0.047181 | 7.9 | 0.11 | 0.027 | 0.032 | 62 | 0.032 | 7.8 | DCF | 1440 | 30 | 7 | 160 | 0.05 | 0.15 | 25 | 0 | 0 | Secondary effluent | Single | 27.1653 | 18.8979
Pristine SCW Biochar | 800 | 120 | 86.9 | 0.8 | 1.9 | 2.2 | 0.047181 | 7.9 | 0.11 | 0.027 | 0.032 | 62 | 0.032 | 7.8 | DCF | 1440 | 30 | 9 | 160 | 0.05 | 0.15 | 25 | 0 | 0 | Secondary effluent | Single | 27.1256 | 19.1627
Pristine SCW Biochar | 800 | 120 | 86.9 | 0.8 | 1.9 | 2.2 | 0.047181 | 7.9 | 0.11 | 0.027 | 0.032 | 62 | 0.032 | 7.8 | DCF | 1440 | 30 | 11 | 160 | 0.05 | 0.15 | 25 | 0 | 0 | Secondary effluent | Single | 27.2993 | 18.0045
Pristine SCW Biochar | 800 | 120 | 86.9 | 0.8 | 1.9 | 2.2 | 0.047181 | 7.9 | 0.11 | 0.027 | 0.032 | 62 | 0.032 | 7.8 | DCF | 1440 | 30 | 5 | 160 | 0.05 | 0.15 | 25 | 0 | 0 | Secondary effluent | Single | 26.6672 | 22.219
Pristine SCW Biochar | 800 | 120 | 86.9 | 0.8 | 1.9 | 2.2 | 0.047181 | 7.9 | 0.11 | 0.027 | 0.032 | 62 | 0.032 | 7.8 | DCF | 1440 | 30 | 7 | 160 | 0.05 | 0.15 | 25 | 0 | 0 | Secondary effluent | Single | 27.038 | 19.7468
Pristine SCW Biochar | 800 | 120 | 86.9 | 0.8 | 1.9 | 2.2 | 0.047181 | 7.9 | 0.11 | 0.027 | 0.032 | 62 | 0.032 | 7.8 | DCF | 1440 | 30 | 9 | 160 | 0.05 | 0.15 | 25 | 0 | 0 | Secondary effluent | Single | 27.1258 | 19.1614
Pristine SCW Biochar | 800 | 120 | 86.9 | 0.8 | 1.9 | 2.2 | 0.047181 | 7.9 | 0.11 | 0.027 | 0.032 | 62 | 0.032 | 7.8 | DCF | 1440 | 30 | 11 | 160 | 0.05 | 0.15 | 25 | 0 | 0 | Secondary effluent | Single | 27.3221 | 17.8523
Pristine SCW Biochar | 800 | 120 | 86.9 | 0.8 | 1.9 | 2.2 | 0.047181 | 7.9 | 0.11 | 0.027 | 0.032 | 62 | 0.032 | 7.8 | DCF | 1440 | 30 | 5 | 160 | 0.05 | 0.15 | 25 | 0 | 0 | Secondary effluent | Single | 26.8197 | 21.2023
Pristine SCW Biochar | 800 | 120 | 86.9 | 0.8 | 1.9 | 2.2 | 0.047181 | 7.9 | 0.11 | 0.027 | 0.032 | 62 | 0.032 | 7.8 | DCF | 1440 | 30 | 7 | 160 | 0.05 | 0.15 | 25 | 0 | 0 | Secondary effluent | Single | 27.3039 | 17.9739
Pristine SCW Biochar | 800 | 120 | 86.9 | 0.8 | 1.9 | 2.2 | 0.047181 | 7.9 | 0.11 | 0.027 | 0.032 | 62 | 0.032 | 7.8 | DCF | 1440 | 30 | 9 | 160 | 0.05 | 0.15 | 25 | 0 | 0 | Secondary effluent | Single | 27.2243 | 18.5044
Pristine SCW Biochar | 800 | 120 | 86.9 | 0.8 | 1.9 | 2.2 | 0.047181 | 7.9 | 0.11 | 0.027 | 0.032 | 62 | 0.032 | 7.8 | DCF | 1440 | 30 | 11 | 160 | 0.05 | 0.15 | 25 | 0 | 0 | Secondary effluent | Single | 27.3025 | 17.9831
Pristine SCW Biochar | 800 | 120 | 86.9 | 0.8 | 1.9 | 2.2 | 0.047181 | 7.9 | 0.11 | 0.027 | 0.032 | 62 | 0.032 | 7.8 | IBU | 1440 | 30 | 5 | 160 | 0.05 | 0.15 | 25 | 0 | 0 | Secondary effluent | Single | 26.5651 | 22.8993
Pristine SCW Biochar | 800 | 120 | 86.9 | 0.8 | 1.9 | 2.2 | 0.047181 | 7.9 | 0.11 | 0.027 | 0.032 | 62 | 0.032 | 7.8 | IBU | 1440 | 30 | 7 | 160 | 0.05 | 0.15 | 25 | 0 | 0 | Secondary effluent | Single | 27.1502 | 18.9985
Pristine SCW Biochar | 800 | 120 | 86.9 | 0.8 | 1.9 | 2.2 | 0.047181 | 7.9 | 0.11 | 0.027 | 0.032 | 62 | 0.032 | 7.8 | IBU | 1440 | 30 | 9 | 160 | 0.05 | 0.15 | 25 | 0 | 0 | Secondary effluent | Single | 27.1701 | 18.8662
Pristine SCW Biochar | 800 | 120 | 86.9 | 0.8 | 1.9 | 2.2 | 0.047181 | 7.9 | 0.11 | 0.027 | 0.032 | 62 | 0.032 | 7.8 | IBU | 1440 | 30 | 11 | 160 | 0.05 | 0.15 | 25 | 0 | 0 | Secondary effluent | Single | 27.5182 | 16.545
Pristine SCW Biochar | 800 | 120 | 86.9 | 0.8 | 1.9 | 2.2 | 0.047181 | 7.9 | 0.11 | 0.027 | 0.032 | 62 | 0.032 | 7.8 | IBU | 1440 | 30 | 5 | 160 | 0.05 | 0.15 | 25 | 0 | 0 | Secondary effluent | Single | 26.4047 | 23.9689
Pristine SCW Biochar | 800 | 120 | 86.9 | 0.8 | 1.9 | 2.2 | 0.047181 | 7.9 | 0.11 | 0.027 | 0.032 | 62 | 0.032 | 7.8 | IBU | 1440 | 30 | 7 | 160 | 0.05 | 0.15 | 25 | 0 | 0 | Secondary effluent | Single | 27.0752 | 19.4989
Pristine SCW Biochar | 800 | 120 | 86.9 | 0.8 | 1.9 | 2.2 | 0.047181 | 7.9 | 0.11 | 0.027 | 0.032 | 62 | 0.032 | 7.8 | IBU | 1440 | 30 | 9 | 160 | 0.05 | 0.15 | 25 | 0 | 0 | Secondary effluent | Single | 27.2278 | 18.4812
Pristine SCW Biochar | 800 | 120 | 86.9 | 0.8 | 1.9 | 2.2 | 0.047181 | 7.9 | 0.11 | 0.027 | 0.032 | 62 | 0.032 | 7.8 | IBU | 1440 | 30 | 11 | 160 | 0.05 | 0.15 | 25 | 0 | 0 | Secondary effluent | Single | 27.3795 | 17.4702
Pristine SCW Biochar | 800 | 120 | 86.9 | 0.8 | 1.9 | 2.2 | 0.047181 | 7.9 | 0.11 | 0.027 | 0.032 | 62 | 0.032 | 7.8 | IBU | 1440 | 30 | 5 | 160 | 0.05 | 0.15 | 25 | 0 | 0 | Secondary effluent | Single | 26.9025 | 20.6503
Pristine SCW Biochar | 800 | 120 | 86.9 | 0.8 | 1.9 | 2.2 | 0.047181 | 7.9 | 0.11 | 0.027 | 0.032 | 62 | 0.032 | 7.8 | IBU | 1440 | 30 | 7 | 160 | 0.05 | 0.15 | 25 | 0 | 0 | Secondary effluent | Single | 27.1153 | 19.2317
Pristine SCW Biochar | 800 | 120 | 86.9 | 0.8 | 1.9 | 2.2 | 0.047181 | 7.9 | 0.11 | 0.027 | 0.032 | 62 | 0.032 | 7.8 | IBU | 1440 | 30 | 9 | 160 | 0.05 | 0.15 | 25 | 0 | 0 | Secondary effluent | Single | 27.2243 | 18.5046
Pristine SCW Biochar | 800 | 120 | 86.9 | 0.8 | 1.9 | 2.2 | 0.047181 | 7.9 | 0.11 | 0.027 | 0.032 | 62 | 0.032 | 7.8 | IBU | 1440 | 30 | 11 | 160 | 0.05 | 0.15 | 25 | 0 | 0 | Secondary effluent | Single | 27.4108 | 17.2612
Pristine SCW Biochar | 800 | 120 | 86.9 | 0.8 | 1.9 | 2.2 | 0.047181 | 7.9 | 0.11 | 0.027 | 0.032 | 62 | 0.032 | 7.8 | NPX | 1440 | 30 | 7 | 160 | 0.05 | 0.15 | 25 | 0 | 0 | Lake water | Single | 27.8096 | 14.6025
Pristine SCW Biochar | 800 | 120 | 86.9 | 0.8 | 1.9 | 2.2 | 0.047181 | 7.9 | 0.11 | 0.027 | 0.032 | 62 | 0.032 | 7.8 | NPX | 1440 | 30 | 7 | 160 | 0.05 | 0.15 | 25 | 0.025 | 0 | Lake water | Single | 27.7135 | 15.2433
Pristine SCW Biochar | 800 | 120 | 86.9 | 0.8 | 1.9 | 2.2 | 0.047181 | 7.9 | 0.11 | 0.027 | 0.032 | 62 | 0.032 | 7.8 | NPX | 1440 | 30 | 7 | 160 | 0.05 | 0.15 | 25 | 0.05 | 0 | Lake water | Single | 27.6605 | 15.5966
Pristine SCW Biochar | 800 | 120 | 86.9 | 0.8 | 1.9 | 2.2 | 0.047181 | 7.9 | 0.11 | 0.027 | 0.032 | 62 | 0.032 | 7.8 | NPX | 1440 | 30 | 7 | 160 | 0.05 | 0.15 | 25 | 0.075 | 0 | Lake water | Single | 27.5437 | 16.3754
Pristine SCW Biochar | 800 | 120 | 86.9 | 0.8 | 1.9 | 2.2 | 0.047181 | 7.9 | 0.11 | 0.027 | 0.032 | 62 | 0.032 | 7.8 | NPX | 1440 | 30 | 7 | 160 | 0.05 | 0.15 | 25 | 0.1 | 0 | Lake water | Single | 27.4895 | 16.7369
Pristine SCW Biochar | 800 | 120 | 86.9 | 0.8 | 1.9 | 2.2 | 0.047181 | 7.9 | 0.11 | 0.027 | 0.032 | 62 | 0.032 | 7.8 | NPX | 1440 | 30 | 7 | 160 | 0.05 | 0.15 | 25 | 0.125 | 0 | Lake water | Single | 27.32 | 17.8664
Pristine SCW Biochar | 800 | 120 | 86.9 | 0.8 | 1.9 | 2.2 | 0.047181 | 7.9 | 0.11 | 0.027 | 0.032 | 62 | 0.032 | 7.8 | NPX | 1440 | 30 | 7 | 160 | 0.05 | 0.15 | 25 | 0 | 0 | Lake water | Single | 27.6206 | 15.863
Pristine SCW Biochar | 800 | 120 | 86.9 | 0.8 | 1.9 | 2.2 | 0.047181 | 7.9 | 0.11 | 0.027 | 0.032 | 62 | 0.032 | 7.8 | NPX | 1440 | 30 | 7 | 160 | 0.05 | 0.15 | 25 | 0.025 | 0 | Lake water | Single | 27.7248 | 15.1682
Pristine SCW Biochar | 800 | 120 | 86.9 | 0.8 | 1.9 | 2.2 | 0.047181 | 7.9 | 0.11 | 0.027 | 0.032 | 62 | 0.032 | 7.8 | NPX | 1440 | 30 | 7 | 160 | 0.05 | 0.15 | 25 | 0.05 | 0 | Lake water | Single | 27.7436 | 15.0428
Pristine SCW Biochar | 800 | 120 | 86.9 | 0.8 | 1.9 | 2.2 | 0.047181 | 7.9 | 0.11 | 0.027 | 0.032 | 62 | 0.032 | 7.8 | NPX | 1440 | 30 | 7 | 160 | 0.05 | 0.15 | 25 | 0.075 | 0 | Lake water | Single | 27.7187 | 15.2089
Pristine SCW Biochar | 800 | 120 | 86.9 | 0.8 | 1.9 | 2.2 | 0.047181 | 7.9 | 0.11 | 0.027 | 0.032 | 62 | 0.032 | 7.8 | NPX | 1440 | 30 | 7 | 160 | 0.05 | 0.15 | 25 | 0.1 | 0 | Lake water | Single | 27.4532 | 16.9788
Pristine SCW Biochar | 800 | 120 | 86.9 | 0.8 | 1.9 | 2.2 | 0.047181 | 7.9 | 0.11 | 0.027 | 0.032 | 62 | 0.032 | 7.8 | NPX | 1440 | 30 | 7 | 160 | 0.05 | 0.15 | 25 | 0.125 | 0 | Lake water | Single | 27.3439 | 17.7073
Pristine SCW Biochar | 800 | 120 | 86.9 | 0.8 | 1.9 | 2.2 | 0.047181 | 7.9 | 0.11 | 0.027 | 0.032 | 62 | 0.032 | 7.8 | NPX | 1440 | 30 | 7 | 160 | 0.05 | 0.15 | 25 | 0 | 0 | Lake water | Single | 27.6985 | 15.3435
Pristine SCW Biochar | 800 | 120 | 86.9 | 0.8 | 1.9 | 2.2 | 0.047181 | 7.9 | 0.11 | 0.027 | 0.032 | 62 | 0.032 | 7.8 | NPX | 1440 | 30 | 7 | 160 | 0.05 | 0.15 | 25 | 0.025 | 0 | Lake water | Single | 27.7394 | 15.0704
Pristine SCW Biochar | 800 | 120 | 86.9 | 0.8 | 1.9 | 2.2 | 0.047181 | 7.9 | 0.11 | 0.027 | 0.032 | 62 | 0.032 | 7.8 | NPX | 1440 | 30 | 7 | 160 | 0.05 | 0.15 | 25 | 0.05 | 0 | Lake water | Single | 27.8939 | 14.0408
Pristine SCW Biochar | 800 | 120 | 86.9 | 0.8 | 1.9 | 2.2 | 0.047181 | 7.9 | 0.11 | 0.027 | 0.032 | 62 | 0.032 | 7.8 | NPX | 1440 | 30 | 7 | 160 | 0.05 | 0.15 | 25 | 0.075 | 0 | Lake water | Single | 27.6428 | 15.7149
Pristine SCW Biochar | 800 | 120 | 86.9 | 0.8 | 1.9 | 2.2 | 0.047181 | 7.9 | 0.11 | 0.027 | 0.032 | 62 | 0.032 | 7.8 | NPX | 1440 | 30 | 7 | 160 | 0.05 | 0.15 | 25 | 0.1 | 0 | Lake water | Single | 27.5108 | 16.5947
Pristine SCW Biochar | 800 | 120 | 86.9 | 0.8 | 1.9 | 2.2 | 0.047181 | 7.9 | 0.11 | 0.027 | 0.032 | 62 | 0.032 | 7.8 | NPX | 1440 | 30 | 7 | 160 | 0.05 | 0.15 | 25 | 0.125 | 0 | Lake water | Single | 27.1832 | 18.7784
Pristine SCW Biochar | 800 | 120 | 86.9 | 0.8 | 1.9 | 2.2 | 0.047181 | 7.9 | 0.11 | 0.027 | 0.032 | 62 | 0.032 | 7.8 | DCF | 1440 | 30 | 7 | 160 | 0.05 | 0.15 | 25 | 0 | 1 | Lake water | Single | 27.8663 | 14.2248
Pristine SCW Biochar | 800 | 120 | 86.9 | 0.8 | 1.9 | 2.2 | 0.047181 | 7.9 | 0.11 | 0.027 | 0.032 | 62 | 0.032 | 7.8 | DCF | 1440 | 30 | 7 | 160 | 0.05 | 0.15 | 25 | 0.025 | 2 | Lake water | Single | 27.6514 | 15.6576
Pristine SCW Biochar | 800 | 120 | 86.9 | 0.8 | 1.9 | 2.2 | 0.047181 | 7.9 | 0.11 | 0.027 | 0.032 | 62 | 0.032 | 7.8 | DCF | 1440 | 30 | 7 | 160 | 0.05 | 0.15 | 25 | 0.05 | 3 | Lake water | Single | 27.5436 | 16.3763
Pristine SCW Biochar | 800 | 120 | 86.9 | 0.8 | 1.9 | 2.2 | 0.047181 | 7.9 | 0.11 | 0.027 | 0.032 | 62 | 0.032 | 7.8 | DCF | 1440 | 30 | 7 | 160 | 0.05 | 0.15 | 25 | 0.075 | 4 | Lake water | Single | 27.5181 | 16.546
Pristine SCW Biochar | 800 | 120 | 86.9 | 0.8 | 1.9 | 2.2 | 0.047181 | 7.9 | 0.11 | 0.027 | 0.032 | 62 | 0.032 | 7.8 | DCF | 1440 | 30 | 7 | 160 | 0.05 | 0.15 | 25 | 0.1 | 5 | Lake water | Single | 27.2782 | 18.1455
Pristine SCW Biochar | 800 | 120 | 86.9 | 0.8 | 1.9 | 2.2 | 0.047181 | 7.9 | 0.11 | 0.027 | 0.032 | 62 | 0.032 | 7.8 | DCF | 1440 | 30 | 7 | 160 | 0.05 | 0.15 | 25 | 0.125 | 6 | Lake water | Single | 27.3217 | 17.8555
Pristine SCW Biochar | 800 | 120 | 86.9 | 0.8 | 1.9 | 2.2 | 0.047181 | 7.9 | 0.11 | 0.027 | 0.032 | 62 | 0.032 | 7.8 | DCF | 1440 | 30 | 7 | 160 | 0.05 | 0.15 | 25 | 0 | 7 | Lake water | Single | 27.7342 | 15.1056
Pristine SCW Biochar | 800 | 120 | 86.9 | 0.8 | 1.9 | 2.2 | 0.047181 | 7.9 | 0.11 | 0.027 | 0.032 | 62 | 0.032 | 7.8 | DCF | 1440 | 30 | 7 | 160 | 0.05 | 0.15 | 25 | 0.025 | 8 | Lake water | Single | 27.627 | 15.8199
Pristine SCW Biochar | 800 | 120 | 86.9 | 0.8 | 1.9 | 2.2 | 0.047181 | 7.9 | 0.11 | 0.027 | 0.032 | 62 | 0.032 | 7.8 | DCF | 1440 | 30 | 7 | 160 | 0.05 | 0.15 | 25 | 0.05 | 9 | Lake water | Single | 27.6024 | 15.984
Pristine SCW Biochar | 800 | 120 | 86.9 | 0.8 | 1.9 | 2.2 | 0.047181 | 7.9 | 0.11 | 0.027 | 0.032 | 62 | 0.032 | 7.8 | DCF | 1440 | 30 | 7 | 160 | 0.05 | 0.15 | 25 | 0.075 | 10 | Lake water | Single | 27.3753 | 17.4981
Pristine SCW Biochar | 800 | 120 | 86.9 | 0.8 | 1.9 | 2.2 | 0.047181 | 7.9 | 0.11 | 0.027 | 0.032 | 62 | 0.032 | 7.8 | DCF | 1440 | 30 | 7 | 160 | 0.05 | 0.15 | 25 | 0.1 | 11 | Lake water | Single | 27.5303 | 16.4644
Pristine SCW Biochar | 800 | 120 | 86.9 | 0.8 | 1.9 | 2.2 | 0.047181 | 7.9 | 0.11 | 0.027 | 0.032 | 62 | 0.032 | 7.8 | DCF | 1440 | 30 | 7 | 160 | 0.05 | 0.15 | 25 | 0.125 | 12 | Lake water | Single | 27.3079 | 17.9472
Pristine SCW Biochar | 800 | 120 | 86.9 | 0.8 | 1.9 | 2.2 | 0.047181 | 7.9 | 0.11 | 0.027 | 0.032 | 62 | 0.032 | 7.8 | DCF | 1440 | 30 | 7 | 160 | 0.05 | 0.15 | 25 | 0 | 13 | Lake water | Single | 27.7702 | 14.8653
Pristine SCW Biochar | 800 | 120 | 86.9 | 0.8 | 1.9 | 2.2 | 0.047181 | 7.9 | 0.11 | 0.027 | 0.032 | 62 | 0.032 | 7.8 | DCF | 1440 | 30 | 7 | 160 | 0.05 | 0.15 | 25 | 0.025 | 14 | Lake water | Single | 27.6311 | 15.7927
Pristine SCW Biochar | 800 | 120 | 86.9 | 0.8 | 1.9 | 2.2 | 0.047181 | 7.9 | 0.11 | 0.027 | 0.032 | 62 | 0.032 | 7.8 | DCF | 1440 | 30 | 7 | 160 | 0.05 | 0.15 | 25 | 0.05 | 15 | Lake water | Single | 27.7651 | 14.8992
Pristine SCW Biochar | 800 | 120 | 86.9 | 0.8 | 1.9 | 2.2 | 0.047181 | 7.9 | 0.11 | 0.027 | 0.032 | 62 | 0.032 | 7.8 | DCF | 1440 | 30 | 7 | 160 | 0.05 | 0.15 | 25 | 0.075 | 16 | Lake water | Single | 27.4722 | 16.852
Pristine SCW Biochar | 800 | 120 | 86.9 | 0.8 | 1.9 | 2.2 | 0.047181 | 7.9 | 0.11 | 0.027 | 0.032 | 62 | 0.032 | 7.8 | DCF | 1440 | 30 | 7 | 160 | 0.05 | 0.15 | 25 | 0.1 | 17 | Lake water | Single | 27.4618 | 16.9211
Pristine SCW Biochar | 800 | 120 | 86.9 | 0.8 | 1.9 | 2.2 | 0.047181 | 7.9 | 0.11 | 0.027 | 0.032 | 62 | 0.032 | 7.8 | DCF | 1440 | 30 | 7 | 160 | 0.05 | 0.15 | 25 | 0.125 | 18 | Lake water | Single | 27.2332 | 18.4452
Pristine SCW Biochar | 800 | 120 | 86.9 | 0.8 | 1.9 | 2.2 | 0.047181 | 7.9 | 0.11 | 0.027 | 0.032 | 62 | 0.032 | 7.8 | IBU | 1440 | 30 | 7 | 160 | 0.05 | 0.15 | 25 | 0 | 19 | Lake water | Single | 27.7213 | 15.1911
Pristine SCW Biochar | 800 | 120 | 86.9 | 0.8 | 1.9 | 2.2 | 0.047181 | 7.9 | 0.11 | 0.027 | 0.032 | 62 | 0.032 | 7.8 | IBU | 1440 | 30 | 7 | 160 | 0.05 | 0.15 | 25 | 0.025 | 20 | Lake water | Single | 27.6124 | 15.9175
Pristine SCW Biochar | 800 | 120 | 86.9 | 0.8 | 1.9 | 2.2 | 0.047181 | 7.9 | 0.11 | 0.027 | 0.032 | 62 | 0.032 | 7.8 | IBU | 1440 | 30 | 7 | 160 | 0.05 | 0.15 | 25 | 0.05 | 21 | Lake water | Single | 27.4767 | 16.822
Pristine SCW Biochar | 800 | 120 | 86.9 | 0.8 | 1.9 | 2.2 | 0.047181 | 7.9 | 0.11 | 0.027 | 0.032 | 62 | 0.032 | 7.8 | IBU | 1440 | 30 | 7 | 160 | 0.05 | 0.15 | 25 | 0.075 | 22 | Lake water | Single | 27.3607 | 17.5955
Pristine SCW Biochar | 800 | 120 | 86.9 | 0.8 | 1.9 | 2.2 | 0.047181 | 7.9 | 0.11 | 0.027 | 0.032 | 62 | 0.032 | 7.8 | IBU | 1440 | 30 | 7 | 160 | 0.05 | 0.15 | 25 | 0.1 | 23 | Lake water | Single | 27.206 | 18.627
Pristine SCW Biochar | 800 | 120 | 86.9 | 0.8 | 1.9 | 2.2 | 0.047181 | 7.9 | 0.11 | 0.027 | 0.032 | 62 | 0.032 | 7.8 | IBU | 1440 | 30 | 7 | 160 | 0.05 | 0.15 | 25 | 0.125 | 24 | Lake water | Single | 27.0826 | 19.4492
Pristine SCW Biochar | 800 | 120 | 86.9 | 0.8 | 1.9 | 2.2 | 0.047181 | 7.9 | 0.11 | 0.027 | 0.032 | 62 | 0.032 | 7.8 | IBU | 1440 | 30 | 7 | 160 | 0.05 | 0.15 | 25 | 0 | 25 | Lake water | Single | 27.8518 | 14.3216
Pristine SCW Biochar | 800 | 120 | 86.9 | 0.8 | 1.9 | 2.2 | 0.047181 | 7.9 | 0.11 | 0.027 | 0.032 | 62 | 0.032 | 7.8 | IBU | 1440 | 30 | 7 | 160 | 0.05 | 0.15 | 25 | 0.025 | 26 | Lake water | Single | 27.5579 | 16.2806
Pristine SCW Biochar | 800 | 120 | 86.9 | 0.8 | 1.9 | 2.2 | 0.047181 | 7.9 | 0.11 | 0.027 | 0.032 | 62 | 0.032 | 7.8 | IBU | 1440 | 30 | 7 | 160 | 0.05 | 0.15 | 25 | 0.05 | 27 | Lake water | Single | 27.3776 | 17.4829
Pristine SCW Biochar | 800 | 120 | 86.9 | 0.8 | 1.9 | 2.2 | 0.047181 | 7.9 | 0.11 | 0.027 | 0.032 | 62 | 0.032 | 7.8 | IBU | 1440 | 30 | 7 | 160 | 0.05 | 0.15 | 25 | 0.075 | 28 | Lake water | Single | 27.3932 | 17.379
Pristine SCW Biochar | 800 | 120 | 86.9 | 0.8 | 1.9 | 2.2 | 0.047181 | 7.9 | 0.11 | 0.027 | 0.032 | 62 | 0.032 | 7.8 | IBU | 1440 | 30 | 7 | 160 | 0.05 | 0.15 | 25 | 0.1 | 29 | Lake water | Single | 27.2737 | 18.1755
Pristine SCW Biochar | 800 | 120 | 86.9 | 0.8 | 1.9 | 2.2 | 0.047181 | 7.9 | 0.11 | 0.027 | 0.032 | 62 | 0.032 | 7.8 | IBU | 1440 | 30 | 7 | 160 | 0.05 | 0.15 | 25 | 0.125 | 30 | Lake water | Single | 27.0761 | 19.4925
Pristine SCW Biochar | 800 | 120 | 86.9 | 0.8 | 1.9 | 2.2 | 0.047181 | 7.9 | 0.11 | 0.027 | 0.032 | 62 | 0.032 | 7.8 | IBU | 1440 | 30 | 7 | 160 | 0.05 | 0.15 | 25 | 0 | 31 | Lake water | Single | 27.7221 | 15.1858
Pristine SCW Biochar | 800 | 120 | 86.9 | 0.8 | 1.9 | 2.2 | 0.047181 | 7.9 | 0.11 | 0.027 | 0.032 | 62 | 0.032 | 7.8 | IBU | 1440 | 30 | 7 | 160 | 0.05 | 0.15 | 25 | 0.025 | 32 | Lake water | Single | 27.5489 | 16.3409
Pristine SCW Biochar | 800 | 120 | 86.9 | 0.8 | 1.9 | 2.2 | 0.047181 | 7.9 | 0.11 | 0.027 | 0.032 | 62 | 0.032 | 7.8 | IBU | 1440 | 30 | 7 | 160 | 0.05 | 0.15 | 25 | 0.05 | 33 | Lake water | Single | 27.5265 | 16.4901
Pristine SCW Biochar | 800 | 120 | 86.9 | 0.8 | 1.9 | 2.2 | 0.047181 | 7.9 | 0.11 | 0.027 | 0.032 | 62 | 0.032 | 7.8 | IBU | 1440 | 30 | 7 | 160 | 0.05 | 0.15 | 25 | 0.075 | 34 | Lake water | Single | 27.3426 | 17.7162
Pristine SCW Biochar | 800 | 120 | 86.9 | 0.8 | 1.9 | 2.2 | 0.047181 | 7.9 | 0.11 | 0.027 | 0.032 | 62 | 0.032 | 7.8 | IBU | 1440 | 30 | 7 | 160 | 0.05 | 0.15 | 25 | 0.1 | 35 | Lake water | Single | 27.203 | 18.6464
Pristine SCW Biochar | 800 | 120 | 86.9 | 0.8 | 1.9 | 2.2 | 0.047181 | 7.9 | 0.11 | 0.027 | 0.032 | 62 | 0.032 | 7.8 | IBU | 1440 | 30 | 7 | 160 | 0.05 | 0.15 | 25 | 0.125 | 36 | Lake water | Single | 27.0785 | 19.477
Pristine SCW Biochar | 800 | 120 | 86.9 | 0.8 | 1.9 | 2.2 | 0.047181 | 7.9 | 0.11 | 0.027 | 0.032 | 62 | 0.032 | 7.8 | NPX | 1440 | 30 | 7 | 160 | 0.05 | 0.15 | 25 | 0 | 0 | Secondary effluent | Single | 27.2603 | 18.2644
Pristine SCW Biochar | 800 | 120 | 86.9 | 0.8 | 1.9 | 2.2 | 0.047181 | 7.9 | 0.11 | 0.027 | 0.032 | 62 | 0.032 | 7.8 | NPX | 1440 | 30 | 7 | 160 | 0.05 | 0.15 | 25 | 0.025 | 0 | Secondary effluent | Single | 27.4468 | 17.0215
Pristine SCW Biochar | 800 | 120 | 86.9 | 0.8 | 1.9 | 2.2 | 0.047181 | 7.9 | 0.11 | 0.027 | 0.032 | 62 | 0.032 | 7.8 | NPX | 1440 | 30 | 7 | 160 | 0.05 | 0.15 | 25 | 0.05 | 0 | Secondary effluent | Single | 27.4057 | 17.2951
Pristine SCW Biochar | 800 | 120 | 86.9 | 0.8 | 1.9 | 2.2 | 0.047181 | 7.9 | 0.11 | 0.027 | 0.032 | 62 | 0.032 | 7.8 | NPX | 1440 | 30 | 7 | 160 | 0.05 | 0.15 | 25 | 0.075 | 0 | Secondary effluent | Single | 27.2003 | 18.6649
Pristine SCW Biochar | 800 | 120 | 86.9 | 0.8 | 1.9 | 2.2 | 0.047181 | 7.9 | 0.11 | 0.027 | 0.032 | 62 | 0.032 | 7.8 | NPX | 1440 | 30 | 7 | 160 | 0.05 | 0.15 | 25 | 0.1 | 0 | Secondary effluent | Single | 27.2454 | 18.3642
Pristine SCW Biochar | 800 | 120 | 86.9 | 0.8 | 1.9 | 2.2 | 0.047181 | 7.9 | 0.11 | 0.027 | 0.032 | 62 | 0.032 | 7.8 | NPX | 1440 | 30 | 7 | 160 | 0.05 | 0.15 | 25 | 0.125 | 0 | Secondary effluent | Single | 27.6415 | 15.7232
Pristine SCW Biochar | 800 | 120 | 86.9 | 0.8 | 1.9 | 2.2 | 0.047181 | 7.9 | 0.11 | 0.027 | 0.032 | 62 | 0.032 | 7.8 | NPX | 1440 | 30 | 7 | 160 | 0.05 | 0.15 | 25 | 0 | 0 | Secondary effluent | Single | 27.1065 | 19.2899
Pristine SCW Biochar | 800 | 120 | 86.9 | 0.8 | 1.9 | 2.2 | 0.047181 | 7.9 | 0.11 | 0.027 | 0.032 | 62 | 0.032 | 7.8 | NPX | 1440 | 30 | 7 | 160 | 0.05 | 0.15 | 25 | 0.025 | 0 | Secondary effluent | Single | 27.2426 | 18.3824
Pristine SCW Biochar | 800 | 120 | 86.9 | 0.8 | 1.9 | 2.2 | 0.047181 | 7.9 | 0.11 | 0.027 | 0.032 | 62 | 0.032 | 7.8 | NPX | 1440 | 30 | 7 | 160 | 0.05 | 0.15 | 25 | 0.05 | 0 | Secondary effluent | Single | 27.4399 | 17.0672
Pristine SCW Biochar | 800 | 120 | 86.9 | 0.8 | 1.9 | 2.2 | 0.047181 | 7.9 | 0.11 | 0.027 | 0.032 | 62 | 0.032 | 7.8 | NPX | 1440 | 30 | 7 | 160 | 0.05 | 0.15 | 25 | 0.075 | 0 | Secondary effluent | Single | 27.2503 | 18.3313
Pristine SCW Biochar | 800 | 120 | 86.9 | 0.8 | 1.9 | 2.2 | 0.047181 | 7.9 | 0.11 | 0.027 | 0.032 | 62 | 0.032 | 7.8 | NPX | 1440 | 30 | 7 | 160 | 0.05 | 0.15 | 25 | 0.1 | 0 | Secondary effluent | Single | 27.3611 | 17.5924
Pristine SCW Biochar | 800 | 120 | 86.9 | 0.8 | 1.9 | 2.2 | 0.047181 | 7.9 | 0.11 | 0.027 | 0.032 | 62 | 0.032 | 7.8 | NPX | 1440 | 30 | 7 | 160 | 0.05 | 0.15 | 25 | 0.125 | 0 | Secondary effluent | Single | 27.2983 | 18.0112
Pristine SCW Biochar | 800 | 120 | 86.9 | 0.8 | 1.9 | 2.2 | 0.047181 | 7.9 | 0.11 | 0.027 | 0.032 | 62 | 0.032 | 7.8 | NPX | 1440 | 30 | 7 | 160 | 0.05 | 0.15 | 25 | 0 | 0 | Secondary effluent | Single | 26.9005 | 20.6633
Pristine SCW Biochar | 800 | 120 | 86.9 | 0.8 | 1.9 | 2.2 | 0.047181 | 7.9 | 0.11 | 0.027 | 0.032 | 62 | 0.032 | 7.8 | NPX | 1440 | 30 | 7 | 160 | 0.05 | 0.15 | 25 | 0.025 | 0 | Secondary effluent | Single | 27.0464 | 19.6904
Pristine SCW Biochar | 800 | 120 | 86.9 | 0.8 | 1.9 | 2.2 | 0.047181 | 7.9 | 0.11 | 0.027 | 0.032 | 62 | 0.032 | 7.8 | NPX | 1440 | 30 | 7 | 160 | 0.05 | 0.15 | 25 | 0.05 | 0 | Secondary effluent | Single | 27.293 | 18.0466
Pristine SCW Biochar | 800 | 120 | 86.9 | 0.8 | 1.9 | 2.2 | 0.047181 | 7.9 | 0.11 | 0.027 | 0.032 | 62 | 0.032 | 7.8 | NPX | 1440 | 30 | 7 | 160 | 0.05 | 0.15 | 25 | 0.075 | 0 | Secondary effluent | Single | 27.3744 | 17.5038
Pristine SCW Biochar | 800 | 120 | 86.9 | 0.8 | 1.9 | 2.2 | 0.047181 | 7.9 | 0.11 | 0.027 | 0.032 | 62 | 0.032 | 7.8 | NPX | 1440 | 30 | 7 | 160 | 0.05 | 0.15 | 25 | 0.1 | 0 | Secondary effluent | Single | 27.3822 | 17.4523
Pristine SCW Biochar | 800 | 120 | 86.9 | 0.8 | 1.9 | 2.2 | 0.047181 | 7.9 | 0.11 | 0.027 | 0.032 | 62 | 0.032 | 7.8 | NPX | 1440 | 30 | 7 | 160 | 0.05 | 0.15 | 25 | 0.125 | 0 | Secondary effluent | Single | 27.5929 | 16.0474
Pristine SCW Biochar | 800 | 120 | 86.9 | 0.8 | 1.9 | 2.2 | 0.047181 | 7.9 | 0.11 | 0.027 | 0.032 | 62 | 0.032 | 7.8 | DCF | 1440 | 30 | 7 | 160 | 0.05 | 0.15 | 25 | 0 | 0 | Secondary effluent | Single | 27.1619 | 18.9205
Pristine SCW Biochar | 800 | 120 | 86.9 | 0.8 | 1.9 | 2.2 | 0.047181 | 7.9 | 0.11 | 0.027 | 0.032 | 62 | 0.032 | 7.8 | DCF | 1440 | 30 | 7 | 160 | 0.05 | 0.15 | 25 | 0.025 | 0 | Secondary effluent | Single | 27.5019 | 16.6539
Pristine SCW Biochar | 800 | 120 | 86.9 | 0.8 | 1.9 | 2.2 | 0.047181 | 7.9 | 0.11 | 0.027 | 0.032 | 62 | 0.032 | 7.8 | DCF | 1440 | 30 | 7 | 160 | 0.05 | 0.15 | 25 | 0.05 | 0 | Secondary effluent | Single | 27.5342 | 16.4386
Pristine SCW Biochar | 800 | 120 | 86.9 | 0.8 | 1.9 | 2.2 | 0.047181 | 7.9 | 0.11 | 0.027 | 0.032 | 62 | 0.032 | 7.8 | DCF | 1440 | 30 | 7 | 160 | 0.05 | 0.15 | 25 | 0.075 | 0 | Secondary effluent | Single | 27.3764 | 17.4904
Pristine SCW Biochar | 800 | 120 | 86.9 | 0.8 | 1.9 | 2.2 | 0.047181 | 7.9 | 0.11 | 0.027 | 0.032 | 62 | 0.032 | 7.8 | DCF | 1440 | 30 | 7 | 160 | 0.05 | 0.15 | 25 | 0.1 | 0 | Secondary effluent | Single | 27.5393 | 16.4048
Pristine SCW Biochar | 800 | 120 | 86.9 | 0.8 | 1.9 | 2.2 | 0.047181 | 7.9 | 0.11 | 0.027 | 0.032 | 62 | 0.032 | 7.8 | DCF | 1440 | 30 | 7 | 160 | 0.05 | 0.15 | 25 | 0.125 | 0 | Secondary effluent | Single | 27.7187 | 15.2086
Pristine SCW Biochar | 800 | 120 | 86.9 | 0.8 | 1.9 | 2.2 | 0.047181 | 7.9 | 0.11 | 0.027 | 0.032 | 62 | 0.032 | 7.8 | DCF | 1440 | 30 | 7 | 160 | 0.05 | 0.15 | 25 | 0 | 0 | Secondary effluent | Single | 27.0595 | 19.603
Pristine SCW Biochar | 800 | 120 | 86.9 | 0.8 | 1.9 | 2.2 | 0.047181 | 7.9 | 0.11 | 0.027 | 0.032 | 62 | 0.032 | 7.8 | DCF | 1440 | 30 | 7 | 160 | 0.05 | 0.15 | 25 | 0.025 | 0 | Secondary effluent | Single | 27.4427 | 17.0485
Pristine SCW Biochar | 800 | 120 | 86.9 | 0.8 | 1.9 | 2.2 | 0.047181 | 7.9 | 0.11 | 0.027 | 0.032 | 62 | 0.032 | 7.8 | DCF | 1440 | 30 | 7 | 160 | 0.05 | 0.15 | 25 | 0.05 | 0 | Secondary effluent | Single | 27.624 | 15.8401
Pristine SCW Biochar | 800 | 120 | 86.9 | 0.8 | 1.9 | 2.2 | 0.047181 | 7.9 | 0.11 | 0.027 | 0.032 | 62 | 0.032 | 7.8 | DCF | 1440 | 30 | 7 | 160 | 0.05 | 0.15 | 25 | 0.075 | 0 | Secondary effluent | Single | 27.5875 | 16.0836
Pristine SCW Biochar | 800 | 120 | 86.9 | 0.8 | 1.9 | 2.2 | 0.047181 | 7.9 | 0.11 | 0.027 | 0.032 | 62 | 0.032 | 7.8 | DCF | 1440 | 30 | 7 | 160 | 0.05 | 0.15 | 25 | 0.1 | 0 | Secondary effluent | Single | 27.5969 | 16.0205
Pristine SCW Biochar | 800 | 120 | 86.9 | 0.8 | 1.9 | 2.2 | 0.047181 | 7.9 | 0.11 | 0.027 | 0.032 | 62 | 0.032 | 7.8 | DCF | 1440 | 30 | 7 | 160 | 0.05 | 0.15 | 25 | 0.125 | 0 | Secondary effluent | Single | 27.3742 | 17.5052
Pristine SCW Biochar | 800 | 120 | 86.9 | 0.8 | 1.9 | 2.2 | 0.047181 | 7.9 | 0.11 | 0.027 | 0.032 | 62 | 0.032 | 7.8 | DCF | 1440 | 30 | 7 | 160 | 0.05 | 0.15 | 25 | 0 | 0 | Secondary effluent | Single | 27.0282 | 19.8123
Pristine SCW Biochar | 800 | 120 | 86.9 | 0.8 | 1.9 | 2.2 | 0.047181 | 7.9 | 0.11 | 0.027 | 0.032 | 62 | 0.032 | 7.8 | DCF | 1440 | 30 | 7 | 160 | 0.05 | 0.15 | 25 | 0.025 | 0 | Secondary effluent | Single | 27.5159 | 16.5604
Pristine SCW Biochar | 800 | 120 | 86.9 | 0.8 | 1.9 | 2.2 | 0.047181 | 7.9 | 0.11 | 0.027 | 0.032 | 62 | 0.032 | 7.8 | DCF | 1440 | 30 | 7 | 160 | 0.05 | 0.15 | 25 | 0.05 | 0 | Secondary effluent | Single | 27.5404 | 16.3975
Pristine SCW Biochar | 800 | 120 | 86.9 | 0.8 | 1.9 | 2.2 | 0.047181 | 7.9 | 0.11 | 0.027 | 0.032 | 62 | 0.032 | 7.8 | DCF | 1440 | 30 | 7 | 160 | 0.05 | 0.15 | 25 | 0.075 | 0 | Secondary effluent | Single | 27.5077 | 16.6157
Pristine SCW Biochar | 800 | 120 | 86.9 | 0.8 | 1.9 | 2.2 | 0.047181 | 7.9 | 0.11 | 0.027 | 0.032 | 62 | 0.032 | 7.8 | DCF | 1440 | 30 | 7 | 160 | 0.05 | 0.15 | 25 | 0.1 | 0 | Secondary effluent | Single | 27.6077 | 15.9488
Pristine SCW Biochar | 800 | 120 | 86.9 | 0.8 | 1.9 | 2.2 | 0.047181 | 7.9 | 0.11 | 0.027 | 0.032 | 62 | 0.032 | 7.8 | DCF | 1440 | 30 | 7 | 160 | 0.05 | 0.15 | 25 | 0.125 | 0 | Secondary effluent | Single | 27.5816 | 16.1226
Pristine SCW Biochar | 800 | 120 | 86.9 | 0.8 | 1.9 | 2.2 | 0.047181 | 7.9 | 0.11 | 0.027 | 0.032 | 62 | 0.032 | 7.8 | IBU | 1440 | 30 | 7 | 160 | 0.05 | 0.15 | 25 | 0 | 0 | Secondary effluent | Single | 27.085 | 19.4333
Pristine SCW Biochar | 800 | 120 | 86.9 | 0.8 | 1.9 | 2.2 | 0.047181 | 7.9 | 0.11 | 0.027 | 0.032 | 62 | 0.032 | 7.8 | IBU | 1440 | 30 | 7 | 160 | 0.05 | 0.15 | 25 | 0.025 | 0 | Secondary effluent | Single | 27.7009 | 15.3275
Pristine SCW Biochar | 800 | 120 | 86.9 | 0.8 | 1.9 | 2.2 | 0.047181 | 7.9 | 0.11 | 0.027 | 0.032 | 62 | 0.032 | 7.8 | IBU | 1440 | 30 | 7 | 160 | 0.05 | 0.15 | 25 | 0.05 | 0 | Secondary effluent | Single | 27.5792 | 16.1386
Pristine SCW Biochar | 800 | 120 | 86.9 | 0.8 | 1.9 | 2.2 | 0.047181 | 7.9 | 0.11 | 0.027 | 0.032 | 62 | 0.032 | 7.8 | IBU | 1440 | 30 | 7 | 160 | 0.05 | 0.15 | 25 | 0.075 | 0 | Secondary effluent | Single | 27.3028 | 17.9815
Pristine SCW Biochar | 800 | 120 | 86.9 | 0.8 | 1.9 | 2.2 | 0.047181 | 7.9 | 0.11 | 0.027 | 0.032 | 62 | 0.032 | 7.8 | IBU | 1440 | 30 | 7 | 160 | 0.05 | 0.15 | 25 | 0.1 | 0 | Secondary effluent | Single | 27.435 | 17.1
Pristine SCW Biochar | 800 | 120 | 86.9 | 0.8 | 1.9 | 2.2 | 0.047181 | 7.9 | 0.11 | 0.027 | 0.032 | 62 | 0.032 | 7.8 | IBU | 1440 | 30 | 7 | 160 | 0.05 | 0.15 | 25 | 0.125 | 0 | Secondary effluent | Single | 27.6718 | 15.5216
Pristine SCW Biochar | 800 | 120 | 86.9 | 0.8 | 1.9 | 2.2 | 0.047181 | 7.9 | 0.11 | 0.027 | 0.032 | 62 | 0.032 | 7.8 | IBU | 1440 | 30 | 7 | 160 | 0.05 | 0.15 | 25 | 0 | 0 | Secondary effluent | Single | 27.0895 | 19.4032
Pristine SCW Biochar | 800 | 120 | 86.9 | 0.8 | 1.9 | 2.2 | 0.047181 | 7.9 | 0.11 | 0.027 | 0.032 | 62 | 0.032 | 7.8 | IBU | 1440 | 30 | 7 | 160 | 0.05 | 0.15 | 25 | 0.025 | 0 | Secondary effluent | Single | 27.5125 | 16.5831
Pristine SCW Biochar | 800 | 120 | 86.9 | 0.8 | 1.9 | 2.2 | 0.047181 | 7.9 | 0.11 | 0.027 | 0.032 | 62 | 0.032 | 7.8 | IBU | 1440 | 30 | 7 | 160 | 0.05 | 0.15 | 25 | 0.05 | 0 | Secondary effluent | Single | 27.6376 | 15.7495
Pristine SCW Biochar | 800 | 120 | 86.9 | 0.8 | 1.9 | 2.2 | 0.047181 | 7.9 | 0.11 | 0.027 | 0.032 | 62 | 0.032 | 7.8 | IBU | 1440 | 30 | 7 | 160 | 0.05 | 0.15 | 25 | 0.075 | 0 | Secondary effluent | Single | 27.5547 | 16.3019
Pristine SCW Biochar | 800 | 120 | 86.9 | 0.8 | 1.9 | 2.2 | 0.047181 | 7.9 | 0.11 | 0.027 | 0.032 | 62 | 0.032 | 7.8 | IBU | 1440 | 30 | 7 | 160 | 0.05 | 0.15 | 25 | 0.1 | 0 | Secondary effluent | Single | 27.4316 | 17.1227
Pristine SCW Biochar | 800 | 120 | 86.9 | 0.8 | 1.9 | 2.2 | 0.047181 | 7.9 | 0.11 | 0.027 | 0.032 | 62 | 0.032 | 7.8 | IBU | 1440 | 30 | 7 | 160 | 0.05 | 0.15 | 25 | 0.125 | 0 | Secondary effluent | Single | 27.421 | 17.1933
Pristine SCW Biochar | 800 | 120 | 86.9 | 0.8 | 1.9 | 2.2 | 0.047181 | 7.9 | 0.11 | 0.027 | 0.032 | 62 | 0.032 | 7.8 | IBU | 1440 | 30 | 7 | 160 | 0.05 | 0.15 | 25 | 0 | 0 | Secondary effluent | Single | 26.973 | 20.1802
Pristine SCW Biochar | 800 | 120 | 86.9 | 0.8 | 1.9 | 2.2 | 0.047181 | 7.9 | 0.11 | 0.027 | 0.032 | 62 | 0.032 | 7.8 | IBU | 1440 | 30 | 7 | 160 | 0.05 | 0.15 | 25 | 0.025 | 0 | Secondary effluent | Single | 27.2718 | 18.1883
Pristine SCW Biochar | 800 | 120 | 86.9 | 0.8 | 1.9 | 2.2 | 0.047181 | 7.9 | 0.11 | 0.027 | 0.032 | 62 | 0.032 | 7.8 | IBU | 1440 | 30 | 7 | 160 | 0.05 | 0.15 | 25 | 0.05 | 0 | Secondary effluent | Single | 27.6048 | 15.9681
Pristine SCW Biochar | 800 | 120 | 86.9 | 0.8 | 1.9 | 2.2 | 0.047181 | 7.9 | 0.11 | 0.027 | 0.032 | 62 | 0.032 | 7.8 | IBU | 1440 | 30 | 7 | 160 | 0.05 | 0.15 | 25 | 0.075 | 0 | Secondary effluent | Single | 27.5151 | 16.5658
Pristine SCW Biochar | 800 | 120 | 86.9 | 0.8 | 1.9 | 2.2 | 0.047181 | 7.9 | 0.11 | 0.027 | 0.032 | 62 | 0.032 | 7.8 | IBU | 1440 | 30 | 7 | 160 | 0.05 | 0.15 | 25 | 0.1 | 0 | Secondary effluent | Single | 27.4448 | 17.0345
Pristine SCW Biochar | 800 | 120 | 86.9 | 0.8 | 1.9 | 2.2 | 0.047181 | 7.9 | 0.11 | 0.027 | 0.032 | 62 | 0.032 | 7.8 | IBU | 1440 | 30 | 7 | 160 | 0.05 | 0.15 | 25 | 0.125 | 0 | Secondary effluent | Single | 27.6558 | 15.6282
Pristine SCW Biochar | 800 | 120 | 86.9 | 0.8 | 1.9 | 2.2 | 0.047181 | 7.9 | 0.11 | 0.027 | 0.032 | 62 | 0.032 | 7.8 | NPX | 1440 | 30 | 7 | 160 | 0.05 | 0.15 | 15 | 0 | 0 | Lake water | Single | 27.6989 | 15.3406
Pristine SCW Biochar | 800 | 120 | 86.9 | 0.8 | 1.9 | 2.2 | 0.047181 | 7.9 | 0.11 | 0.027 | 0.032 | 62 | 0.032 | 7.8 | NPX | 1440 | 30 | 7 | 160 | 0.05 | 0.15 | 25 | 0 | 0 | Lake water | Single | 27.8096 | 14.6025
Pristine SCW Biochar | 800 | 120 | 86.9 | 0.8 | 1.9 | 2.2 | 0.047181 | 7.9 | 0.11 | 0.027 | 0.032 | 62 | 0.032 | 7.8 | NPX | 1440 | 30 | 7 | 160 | 0.05 | 0.15 | 35 | 0 | 0 | Lake water | Single | 27.6207 | 15.8619
Pristine SCW Biochar | 800 | 120 | 86.9 | 0.8 | 1.9 | 2.2 | 0.047181 | 7.9 | 0.11 | 0.027 | 0.032 | 62 | 0.032 | 7.8 | NPX | 1440 | 30 | 7 | 160 | 0.05 | 0.15 | 15 | 0 | 0 | Lake water | Single | 27.5688 | 16.2077
Pristine SCW Biochar | 800 | 120 | 86.9 | 0.8 | 1.9 | 2.2 | 0.047181 | 7.9 | 0.11 | 0.027 | 0.032 | 62 | 0.032 | 7.8 | NPX | 1440 | 30 | 7 | 160 | 0.05 | 0.15 | 25 | 0 | 0 | Lake water | Single | 27.6206 | 15.863
Pristine SCW Biochar | 800 | 120 | 86.9 | 0.8 | 1.9 | 2.2 | 0.047181 | 7.9 | 0.11 | 0.027 | 0.032 | 62 | 0.032 | 7.8 | NPX | 1440 | 30 | 7 | 160 | 0.05 | 0.15 | 35 | 0 | 0 | Lake water | Single | 27.6225 | 15.8498
Pristine SCW Biochar | 800 | 120 | 86.9 | 0.8 | 1.9 | 2.2 | 0.047181 | 7.9 | 0.11 | 0.027 | 0.032 | 62 | 0.032 | 7.8 | NPX | 1440 | 30 | 7 | 160 | 0.05 | 0.15 | 15 | 0 | 0 | Lake water | Single | 27.7853 | 14.7648
Pristine SCW Biochar | 800 | 120 | 86.9 | 0.8 | 1.9 | 2.2 | 0.047181 | 7.9 | 0.11 | 0.027 | 0.032 | 62 | 0.032 | 7.8 | NPX | 1440 | 30 | 7 | 160 | 0.05 | 0.15 | 25 | 0 | 0 | Lake water | Single | 27.6985 | 15.3435
Pristine SCW Biochar | 800 | 120 | 86.9 | 0.8 | 1.9 | 2.2 | 0.047181 | 7.9 | 0.11 | 0.027 | 0.032 | 62 | 0.032 | 7.8 | NPX | 1440 | 30 | 7 | 160 | 0.05 | 0.15 | 35 | 0 | 0 | Lake water | Single | 27.6504 | 15.6642
Pristine SCW Biochar | 800 | 120 | 86.9 | 0.8 | 1.9 | 2.2 | 0.047181 | 7.9 | 0.11 | 0.027 | 0.032 | 62 | 0.032 | 7.8 | DCF | 1440 | 30 | 7 | 160 | 0.05 | 0.15 | 15 | 0 | 0 | Lake water | Single | 27.8258 | 14.4948
Pristine SCW Biochar | 800 | 120 | 86.9 | 0.8 | 1.9 | 2.2 | 0.047181 | 7.9 | 0.11 | 0.027 | 0.032 | 62 | 0.032 | 7.8 | DCF | 1440 | 30 | 7 | 160 | 0.05 | 0.15 | 25 | 0 | 0 | Lake water | Single | 27.8663 | 14.2248
Pristine SCW Biochar | 800 | 120 | 86.9 | 0.8 | 1.9 | 2.2 | 0.047181 | 7.9 | 0.11 | 0.027 | 0.032 | 62 | 0.032 | 7.8 | DCF | 1440 | 30 | 7 | 160 | 0.05 | 0.15 | 35 | 0 | 0 | Lake water | Single | 27.7084 | 15.2773
Pristine SCW Biochar | 800 | 120 | 86.9 | 0.8 | 1.9 | 2.2 | 0.047181 | 7.9 | 0.11 | 0.027 | 0.032 | 62 | 0.032 | 7.8 | DCF | 1440 | 30 | 7 | 160 | 0.05 | 0.15 | 15 | 0 | 0 | Lake water | Single | 27.5645 | 16.2368
Pristine SCW Biochar | 800 | 120 | 86.9 | 0.8 | 1.9 | 2.2 | 0.047181 | 7.9 | 0.11 | 0.027 | 0.032 | 62 | 0.032 | 7.8 | DCF | 1440 | 30 | 7 | 160 | 0.05 | 0.15 | 25 | 0 | 0 | Lake water | Single | 27.7342 | 15.1056
Pristine SCW Biochar | 800 | 120 | 86.9 | 0.8 | 1.9 | 2.2 | 0.047181 | 7.9 | 0.11 | 0.027 | 0.032 | 62 | 0.032 | 7.8 | DCF | 1440 | 30 | 7 | 160 | 0.05 | 0.15 | 35 | 0 | 0 | Lake water | Single | 27.6983 | 15.345
Pristine SCW Biochar | 800 | 120 | 86.9 | 0.8 | 1.9 | 2.2 | 0.047181 | 7.9 | 0.11 | 0.027 | 0.032 | 62 | 0.032 | 7.8 | DCF | 1440 | 30 | 7 | 160 | 0.05 | 0.15 | 15 | 0 | 0 | Lake water | Single | 27.8314 | 14.457
Pristine SCW Biochar | 800 | 120 | 86.9 | 0.8 | 1.9 | 2.2 | 0.047181 | 7.9 | 0.11 | 0.027 | 0.032 | 62 | 0.032 | 7.8 | DCF | 1440 | 30 | 7 | 160 | 0.05 | 0.15 | 25 | 0 | 0 | Lake water | Single | 27.7702 | 14.8653
Pristine SCW Biochar | 800 | 120 | 86.9 | 0.8 | 1.9 | 2.2 | 0.047181 | 7.9 | 0.11 | 0.027 | 0.032 | 62 | 0.032 | 7.8 | DCF | 1440 | 30 | 7 | 160 | 0.05 | 0.15 | 35 | 0 | 0 | Lake water | Single | 27.6578 | 15.6147
Pristine SCW Biochar | 800 | 120 | 86.9 | 0.8 | 1.9 | 2.2 | 0.047181 | 7.9 | 0.11 | 0.027 | 0.032 | 62 | 0.032 | 7.8 | IBU | 1440 | 30 | 7 | 160 | 0.05 | 0.15 | 15 | 0 | 0 | Lake water | Single | 27.7788 | 14.8082
Pristine SCW Biochar | 800 | 120 | 86.9 | 0.8 | 1.9 | 2.2 | 0.047181 | 7.9 | 0.11 | 0.027 | 0.032 | 62 | 0.032 | 7.8 | IBU | 1440 | 30 | 7 | 160 | 0.05 | 0.15 | 25 | 0 | 0 | Lake water | Single | 27.7213 | 15.1911
Pristine SCW Biochar | 800 | 120 | 86.9 | 0.8 | 1.9 | 2.2 | 0.047181 | 7.9 | 0.11 | 0.027 | 0.032 | 62 | 0.032 | 7.8 | IBU | 1440 | 30 | 7 | 160 | 0.05 | 0.15 | 35 | 0 | 0 | Lake water | Single | 27.6019 | 15.9876
Pristine SCW Biochar | 800 | 120 | 86.9 | 0.8 | 1.9 | 2.2 | 0.047181 | 7.9 | 0.11 | 0.027 | 0.032 | 62 | 0.032 | 7.8 | IBU | 1440 | 30 | 7 | 160 | 0.05 | 0.15 | 15 | 0 | 0 | Lake water | Single | 27.5949 | 16.0339
Pristine SCW Biochar | 800 | 120 | 86.9 | 0.8 | 1.9 | 2.2 | 0.047181 | 7.9 | 0.11 | 0.027 | 0.032 | 62 | 0.032 | 7.8 | IBU | 1440 | 30 | 7 | 160 | 0.05 | 0.15 | 25 | 0 | 0 | Lake water | Single | 27.8518 | 14.3216
Pristine SCW Biochar | 800 | 120 | 86.9 | 0.8 | 1.9 | 2.2 | 0.047181 | 7.9 | 0.11 | 0.027 | 0.032 | 62 | 0.032 | 7.8 | IBU | 1440 | 30 | 7 | 160 | 0.05 | 0.15 | 35 | 0 | 0 | Lake water | Single | 27.7399 | 15.067
Pristine SCW Biochar | 800 | 120 | 86.9 | 0.8 | 1.9 | 2.2 | 0.047181 | 7.9 | 0.11 | 0.027 | 0.032 | 62 | 0.032 | 7.8 | IBU | 1440 | 30 | 7 | 160 | 0.05 | 0.15 | 15 | 0 | 0 | Lake water | Single | 27.7857 | 14.7621
Pristine SCW Biochar | 800 | 120 | 86.9 | 0.8 | 1.9 | 2.2 | 0.047181 | 7.9 | 0.11 | 0.027 | 0.032 | 62 | 0.032 | 7.8 | IBU | 1440 | 30 | 7 | 160 | 0.05 | 0.15 | 25 | 0 | 0 | Lake water | Single | 27.7221 | 15.1858
Pristine SCW Biochar | 800 | 120 | 86.9 | 0.8 | 1.9 | 2.2 | 0.047181 | 7.9 | 0.11 | 0.027 | 0.032 | 62 | 0.032 | 7.8 | IBU | 1440 | 30 | 7 | 160 | 0.05 | 0.15 | 35 | 0 | 0 | Lake water | Single | 27.6323 | 15.7845
Pristine SCW Biochar | 800 | 120 | 86.9 | 0.8 | 1.9 | 2.2 | 0.047181 | 7.9 | 0.11 | 0.027 | 0.032 | 62 | 0.032 | 7.8 | NPX | 1440 | 30 | 7 | 160 | 0.05 | 0.15 | 15 | 0 | 0 | Secondary effluent | Single | 27.4139 | 17.2405
Pristine SCW Biochar | 800 | 120 | 86.9 | 0.8 | 1.9 | 2.2 | 0.047181 | 7.9 | 0.11 | 0.027 | 0.032 | 62 | 0.032 | 7.8 | NPX | 1440 | 30 | 7 | 160 | 0.05 | 0.15 | 25 | 0 | 0 | Secondary effluent | Single | 27.2732 | 18.1786
Pristine SCW Biochar | 800 | 120 | 86.9 | 0.8 | 1.9 | 2.2 | 0.047181 | 7.9 | 0.11 | 0.027 | 0.032 | 62 | 0.032 | 7.8 | NPX | 1440 | 30 | 7 | 160 | 0.05 | 0.15 | 35 | 0 | 0 | Secondary effluent | Single | 27.542 | 16.3867
Pristine SCW Biochar | 800 | 120 | 86.9 | 0.8 | 1.9 | 2.2 | 0.047181 | 7.9 | 0.11 | 0.027 | 0.032 | 62 | 0.032 | 7.8 | NPX | 1440 | 30 | 7 | 160 | 0.05 | 0.15 | 15 | 0 | 0 | Secondary effluent | Single | 27.5332 | 16.4456
Pristine SCW Biochar | 800 | 120 | 86.9 | 0.8 | 1.9 | 2.2 | 0.047181 | 7.9 | 0.11 | 0.027 | 0.032 | 62 | 0.032 | 7.8 | NPX | 1440 | 30 | 7 | 160 | 0.05 | 0.15 | 25 | 0 | 0 | Secondary effluent | Single | 27.2618 | 18.2547
Pristine SCW Biochar | 800 | 120 | 86.9 | 0.8 | 1.9 | 2.2 | 0.047181 | 7.9 | 0.11 | 0.027 | 0.032 | 62 | 0.032 | 7.8 | NPX | 1440 | 30 | 7 | 160 | 0.05 | 0.15 | 35 | 0 | 0 | Secondary effluent | Single | 27.2156 | 18.5626
Pristine SCW Biochar | 800 | 120 | 86.9 | 0.8 | 1.9 | 2.2 | 0.047181 | 7.9 | 0.11 | 0.027 | 0.032 | 62 | 0.032 | 7.8 | NPX | 1440 | 30 | 7 | 160 | 0.05 | 0.15 | 15 | 0 | 0 | Secondary effluent | Single | 27.4337 | 17.1089
Pristine SCW Biochar | 800 | 120 | 86.9 | 0.8 | 1.9 | 2.2 | 0.047181 | 7.9 | 0.11 | 0.027 | 0.032 | 62 | 0.032 | 7.8 | NPX | 1440 | 30 | 7 | 160 | 0.05 | 0.15 | 25 | 0 | 0 | Secondary effluent | Single | 27.3258 | 17.8282
Pristine SCW Biochar | 800 | 120 | 86.9 | 0.8 | 1.9 | 2.2 | 0.047181 | 7.9 | 0.11 | 0.027 | 0.032 | 62 | 0.032 | 7.8 | NPX | 1440 | 30 | 7 | 160 | 0.05 | 0.15 | 35 | 0 | 0 | Secondary effluent | Single | 27.2236 | 18.5093
Pristine SCW Biochar | 800 | 120 | 86.9 | 0.8 | 1.9 | 2.2 | 0.047181 | 7.9 | 0.11 | 0.027 | 0.032 | 62 | 0.032 | 7.8 | DCF | 1440 | 30 | 7 | 160 | 0.05 | 0.15 | 15 | 0 | 0 | Secondary effluent | Single | 27.1994 | 18.6708
Pristine SCW Biochar | 800 | 120 | 86.9 | 0.8 | 1.9 | 2.2 | 0.047181 | 7.9 | 0.11 | 0.027 | 0.032 | 62 | 0.032 | 7.8 | DCF | 1440 | 30 | 7 | 160 | 0.05 | 0.15 | 25 | 0 | 0 | Secondary effluent | Single | 27.0636 | 19.5757
Pristine SCW Biochar | 800 | 120 | 86.9 | 0.8 | 1.9 | 2.2 | 0.047181 | 7.9 | 0.11 | 0.027 | 0.032 | 62 | 0.032 | 7.8 | DCF | 1440 | 30 | 7 | 160 | 0.05 | 0.15 | 35 | 0 | 0 | Secondary effluent | Single | 26.9969 | 20.0206
Pristine SCW Biochar | 800 | 120 | 86.9 | 0.8 | 1.9 | 2.2 | 0.047181 | 7.9 | 0.11 | 0.027 | 0.032 | 62 | 0.032 | 7.8 | DCF | 1440 | 30 | 7 | 160 | 0.05 | 0.15 | 15 | 0 | 0 | Secondary effluent | Single | 27.2389 | 18.4071
Pristine SCW Biochar | 800 | 120 | 86.9 | 0.8 | 1.9 | 2.2 | 0.047181 | 7.9 | 0.11 | 0.027 | 0.032 | 62 | 0.032 | 7.8 | DCF | 1440 | 30 | 7 | 160 | 0.05 | 0.15 | 25 | 0 | 0 | Secondary effluent | Single | 27.0614 | 19.5907
Pristine SCW Biochar | 800 | 120 | 86.9 | 0.8 | 1.9 | 2.2 | 0.047181 | 7.9 | 0.11 | 0.027 | 0.032 | 62 | 0.032 | 7.8 | DCF | 1440 | 30 | 7 | 160 | 0.05 | 0.15 | 35 | 0 | 0 | Secondary effluent | Single | 26.9937 | 20.042
Pristine SCW Biochar | 800 | 120 | 86.9 | 0.8 | 1.9 | 2.2 | 0.047181 | 7.9 | 0.11 | 0.027 | 0.032 | 62 | 0.032 | 7.8 | DCF | 1440 | 30 | 7 | 160 | 0.05 | 0.15 | 15 | 0 | 0 | Secondary effluent | Single | 27.2767 | 18.1551
Pristine SCW Biochar | 800 | 120 | 86.9 | 0.8 | 1.9 | 2.2 | 0.047181 | 7.9 | 0.11 | 0.027 | 0.032 | 62 | 0.032 | 7.8 | DCF | 1440 | 30 | 7 | 160 | 0.05 | 0.15 | 25 | 0 | 0 | Secondary effluent | Single | 27.2959 | 18.027
Pristine SCW Biochar | 800 | 120 | 86.9 | 0.8 | 1.9 | 2.2 | 0.047181 | 7.9 | 0.11 | 0.027 | 0.032 | 62 | 0.032 | 7.8 | DCF | 1440 | 30 | 7 | 160 | 0.05 | 0.15 | 35 | 0 | 0 | Secondary effluent | Single | 27.1784 | 18.8106
Pristine SCW Biochar | 800 | 120 | 86.9 | 0.8 | 1.9 | 2.2 | 0.047181 | 7.9 | 0.11 | 0.027 | 0.032 | 62 | 0.032 | 7.8 | IBU | 1440 | 30 | 7 | 160 | 0.05 | 0.15 | 15 | 0 | 0 | Secondary effluent | Single | 27.0095 | 19.9368
Pristine SCW Biochar | 800 | 120 | 86.9 | 0.8 | 1.9 | 2.2 | 0.047181 | 7.9 | 0.11 | 0.027 | 0.032 | 62 | 0.032 | 7.8 | IBU | 1440 | 30 | 7 | 160 | 0.05 | 0.15 | 25 | 0 | 0 | Secondary effluent | Single | 26.8395 | 21.0697
Pristine SCW Biochar | 800 | 120 | 86.9 | 0.8 | 1.9 | 2.2 | 0.047181 | 7.9 | 0.11 | 0.027 | 0.032 | 62 | 0.032 | 7.8 | IBU | 1440 | 30 | 7 | 160 | 0.05 | 0.15 | 35 | 0 | 0 | Secondary effluent | Single | 26.6394 | 22.4038
Pristine SCW Biochar | 800 | 120 | 86.9 | 0.8 | 1.9 | 2.2 | 0.047181 | 7.9 | 0.11 | 0.027 | 0.032 | 62 | 0.032 | 7.8 | IBU | 1440 | 30 | 7 | 160 | 0.05 | 0.15 | 15 | 0 | 0 | Secondary effluent | Single | 27.0137 | 19.9087
Pristine SCW Biochar | 800 | 120 | 86.9 | 0.8 | 1.9 | 2.2 | 0.047181 | 7.9 | 0.11 | 0.027 | 0.032 | 62 | 0.032 | 7.8 | IBU | 1440 | 30 | 7 | 160 | 0.05 | 0.15 | 25 | 0 | 0 | Secondary effluent | Single | 26.9256 | 20.4962
Pristine SCW Biochar | 800 | 120 | 86.9 | 0.8 | 1.9 | 2.2 | 0.047181 | 7.9 | 0.11 | 0.027 | 0.032 | 62 | 0.032 | 7.8 | IBU | 1440 | 30 | 7 | 160 | 0.05 | 0.15 | 35 | 0 | 0 | Secondary effluent | Single | 26.8211 | 21.193
Pristine SCW Biochar | 800 | 120 | 86.9 | 0.8 | 1.9 | 2.2 | 0.047181 | 7.9 | 0.11 | 0.027 | 0.032 | 62 | 0.032 | 7.8 | IBU | 1440 | 30 | 7 | 160 | 0.05 | 0.15 | 15 | 0 | 0 | Secondary effluent | Single | 27.0899 | 19.4003
Pristine SCW Biochar | 800 | 120 | 86.9 | 0.8 | 1.9 | 2.2 | 0.047181 | 7.9 | 0.11 | 0.027 | 0.032 | 62 | 0.032 | 7.8 | IBU | 1440 | 30 | 7 | 160 | 0.05 | 0.15 | 25 | 0 | 0 | Secondary effluent | Single | 26.8162 | 21.2252
Pristine SCW Biochar | 800 | 120 | 86.9 | 0.8 | 1.9 | 2.2 | 0.047181 | 7.9 | 0.11 | 0.027 | 0.032 | 62 | 0.032 | 7.8 | IBU | 1440 | 30 | 7 | 160 | 0.05 | 0.15 | 35 | 0 | 0 | Secondary effluent | Single | 26.8108 | 21.2613
NaOH-activated SCW biochars | 800 | 120 | 89.7 | 0.3 | 2.4 | 0 | 0.026756 | 7.4 | 0.04 | 0.023 | 0 | 655.4 | 0.456 | 8.5 | NXP | 0 | 30 | 7 | 160 | 0.05 | 0.15 | 25 | 0 | 0 | Lake water | Single | 30 | 0
NaOH-activated SCW biochars | 800 | 120 | 89.7 | 0.3 | 2.4 | 0 | 0.026756 | 7.4 | 0.04 | 0.023 | 0 | 655.4 | 0.456 | 8.5 | NXP | 30 | 30 | 7 | 160 | 0.05 | 0.15 | 25 | 0 | 0 | Lake water | Single | 0.32907 | 197.8062
NaOH-activated SCW biochars | 800 | 120 | 89.7 | 0.3 | 2.4 | 0 | 0.026756 | 7.4 | 0.04 | 0.023 | 0 | 655.4 | 0.456 | 8.5 | NXP | 60 | 30 | 7 | 160 | 0.05 | 0.15 | 25 | 0 | 0 | Lake water | Single | 7.4702 | 150.1989
NaOH-activated SCW biochars | 800 | 120 | 89.7 | 0.3 | 2.4 | 0 | 0.026756 | 7.4 | 0.04 | 0.023 | 0 | 655.4 | 0.456 | 8.5 | NXP | 120 | 30 | 7 | 160 | 0.05 | 0.15 | 25 | 0 | 0 | Lake water | Single | 4.8726 | 167.5159
NaOH-activated SCW biochars | 800 | 120 | 89.7 | 0.3 | 2.4 | 0 | 0.026756 | 7.4 | 0.04 | 0.023 | 0 | 655.4 | 0.456 | 8.5 | NXP | 240 | 30 | 7 | 160 | 0.05 | 0.15 | 25 | 0 | 0 | Lake water | Single | 7.5592 | 149.6054
NaOH-activated SCW biochars | 800 | 120 | 89.7 | 0.3 | 2.4 | 0 | 0.026756 | 7.4 | 0.04 | 0.023 | 0 | 655.4 | 0.456 | 8.5 | NXP | 480 | 30 | 7 | 160 | 0.05 | 0.15 | 25 | 0 | 0 | Lake water | Single | 0.60753 | 195.9498
NaOH-activated SCW biochars | 800 | 120 | 89.7 | 0.3 | 2.4 | 0 | 0.026756 | 7.4 | 0.04 | 0.023 | 0 | 655.4 | 0.456 | 8.5 | NXP | 720 | 30 | 7 | 160 | 0.05 | 0.15 | 25 | 0 | 0 | Lake water | Single | 4.8727 | 167.5151
NaOH-activated SCW biochars | 800 | 120 | 89.7 | 0.3 | 2.4 | 0 | 0.026756 | 7.4 | 0.04 | 0.023 | 0 | 655.4 | 0.456 | 8.5 | NXP | 960 | 30 | 7 | 160 | 0.05 | 0.15 | 25 | 0 | 0 | Lake water | Single | 2.0258 | 186.4947
NaOH-activated SCW biochars | 800 | 120 | 89.7 | 0.3 | 2.4 | 0 | 0.026756 | 7.4 | 0.04 | 0.023 | 0 | 655.4 | 0.456 | 8.5 | NXP | 1440 | 30 | 7 | 160 | 0.05 | 0.15 | 25 | 0 | 0 | Lake water | Single | 2.0258 | 186.4947
NaOH-activated SCW biochars | 800 | 120 | 89.7 | 0.3 | 2.4 | 0 | 0.026756 | 7.4 | 0.04 | 0.023 | 0 | 655.4 | 0.456 | 8.5 | NXP | 0 | 30 | 7 | 160 | 0.05 | 0.15 | 25 | 0 | 0 | Lake water | Single | 30 | 0
NaOH-activated SCW biochars | 800 | 120 | 89.7 | 0.3 | 2.4 | 0 | 0.026756 | 7.4 | 0.04 | 0.023 | 0 | 655.4 | 0.456 | 8.5 | NXP | 30 | 30 | 7 | 160 | 0.05 | 0.15 | 25 | 0 | 0 | Lake water | Single | 9.9092 | 133.9387
NaOH-activated SCW biochars | 800 | 120 | 89.7 | 0.3 | 2.4 | 0 | 0.026756 | 7.4 | 0.04 | 0.023 | 0 | 655.4 | 0.456 | 8.5 | NXP | 60 | 30 | 7 | 160 | 0.05 | 0.15 | 25 | 0 | 0 | Lake water | Single | 7.8512 | 147.6588
NaOH-activated SCW biochars | 800 | 120 | 89.7 | 0.3 | 2.4 | 0 | 0.026756 | 7.4 | 0.04 | 0.023 | 0 | 655.4 | 0.456 | 8.5 | NXP | 120 | 30 | 7 | 160 | 0.05 | 0.15 | 25 | 0 | 0 | Lake water | Single | 7.732 | 148.4532
NaOH-activated SCW biochars | 800 | 120 | 89.7 | 0.3 | 2.4 | 0 | 0.026756 | 7.4 | 0.04 | 0.023 | 0 | 655.4 | 0.456 | 8.5 | NXP | 240 | 30 | 7 | 160 | 0.05 | 0.15 | 25 | 0 | 0 | Lake water | Single | 3.574 | 176.1732
NaOH-activated SCW biochars | 800 | 120 | 89.7 | 0.3 | 2.4 | 0 | 0.026756 | 7.4 | 0.04 | 0.023 | 0 | 655.4 | 0.456 | 8.5 | NXP | 480 | 30 | 7 | 160 | 0.05 | 0.15 | 25 | 0 | 0 | Lake water | Single | 0.96263 | 193.5825
NaOH-activated SCW biochars | 800 | 120 | 89.7 | 0.3 | 2.4 | 0 | 0.026756 | 7.4 | 0.04 | 0.023 | 0 | 655.4 | 0.456 | 8.5 | NXP | 720 | 30 | 7 | 160 | 0.05 | 0.15 | 25 | 0 | 0 | Lake water | Single | 0.95747 | 193.6169
NaOH-activated SCW biochars | 800 | 120 | 89.7 | 0.3 | 2.4 | 0 | 0.026756 | 7.4 | 0.04 | 0.023 | 0 | 655.4 | 0.456 | 8.5 | NXP | 960 | 30 | 7 | 160 | 0.05 | 0.15 | 25 | 0 | 0 | Lake water | Single | 0.8629 | 194.2473
NaOH-activated SCW biochars | 800 | 120 | 89.7 | 0.3 | 2.4 | 0 | 0.026756 | 7.4 | 0.04 | 0.023 | 0 | 655.4 | 0.456 | 8.5 | NXP | 1440 | 30 | 7 | 160 | 0.05 | 0.15 | 25 | 0 | 0 | Lake water | Single | 0.8629 | 194.2473
NaOH-activated SCW biochars | 800 | 120 | 89.7 | 0.3 | 2.4 | 0 | 0.026756 | 7.4 | 0.04 | 0.023 | 0 | 655.4 | 0.456 | 8.5 | NXP | 0 | 30 | 7 | 160 | 0.05 | 0.15 | 25 | 0 | 0 | Lake water | Single | 30 | 0
NaOH-activated SCW biochars | 800 | 120 | 89.7 | 0.3 | 2.4 | 0 | 0.026756 | 7.4 | 0.04 | 0.023 | 0 | 655.4 | 0.456 | 8.5 | NXP | 30 | 30 | 7 | 160 | 0.05 | 0.15 | 25 | 0 | 0 | Lake water | Single | 8.32 | 144.5332
NaOH-activated SCW biochars | 800 | 120 | 89.7 | 0.3 | 2.4 | 0 | 0.026756 | 7.4 | 0.04 | 0.023 | 0 | 655.4 | 0.456 | 8.5 | NXP | 60 | 30 | 7 | 160 | 0.05 | 0.15 | 25 | 0 | 0 | Lake water | Single | 5.9875 | 160.0833
NaOH-activated SCW biochars | 800 | 120 | 89.7 | 0.3 | 2.4 | 0 | 0.026756 | 7.4 | 0.04 | 0.023 | 0 | 655.4 | 0.456 | 8.5 | NXP | 120 | 30 | 7 | 160 | 0.05 | 0.15 | 25 | 0 | 0 | Lake water | Single | 6.3765 | 157.49
NaOH-activated SCW biochars | 800 | 120 | 89.7 | 0.3 | 2.4 | 0 | 0.026756 | 7.4 | 0.04 | 0.023 | 0 | 655.4 | 0.456 | 8.5 | NXP | 240 | 30 | 7 | 160 | 0.05 | 0.15 | 25 | 0 | 0 | Lake water | Single | 1.8099 | 187.934
NaOH-activated SCW biochars | 800 | 120 | 89.7 | 0.3 | 2.4 | 0 | 0.026756 | 7.4 | 0.04 | 0.023 | 0 | 655.4 | 0.456 | 8.5 | NXP | 480 | 30 | 7 | 160 | 0.05 | 0.15 | 25 | 0 | 0 | Lake water | Single | 2.8893 | 180.7381
NaOH-activated SCW biochars | 800 | 120 | 89.7 | 0.3 | 2.4 | 0 | 0.026756 | 7.4 | 0.04 | 0.023 | 0 | 655.4 | 0.456 | 8.5 | NXP | 720 | 30 | 7 | 160 | 0.05 | 0.15 | 25 | 0 | 0 | Lake water | Single | 0.85496 | 194.3003
NaOH-activated SCW biochars | 800 | 120 | 89.7 | 0.3 | 2.4 | 0 | 0.026756 | 7.4 | 0.04 | 0.023 | 0 | 655.4 | 0.456 | 8.5 | NXP | 960 | 30 | 7 | 160 | 0.05 | 0.15 | 25 | 0 | 0 | Lake water | Single | 0.88385 | 194.1076
NaOH-activated SCW biochars | 800 | 120 | 89.7 | 0.3 | 2.4 | 0 | 0.026756 | 7.4 | 0.04 | 0.023 | 0 | 655.4 | 0.456 | 8.5 | NXP | 1440 | 30 | 7 | 160 | 0.05 | 0.15 | 25 | 0 | 0 | Lake water | Single | 0.88385 | 194.1076
NaOH-activated SCW biochars | 800 | 120 | 89.7 | 0.3 | 2.4 | 0 | 0.026756 | 7.4 | 0.04 | 0.023 | 0 | 655.4 | 0.456 | 8.5 | DCF | 0 | 30 | 7 | 160 | 0.05 | 0.15 | 25 | 0 | 0 | Lake water | Single | 30 | 0
NaOH-activated SCW biochars | 800 | 120 | 89.7 | 0.3 | 2.4 | 0 | 0.026756 | 7.4 | 0.04 | 0.023 | 0 | 655.4 | 0.456 | 8.5 | DCF | 30 | 30 | 7 | 160 | 0.05 | 0.15 | 25 | 0 | 0 | Lake water | Single | 8.1694 | 145.5371
NaOH-activated SCW biochars | 800 | 120 | 89.7 | 0.3 | 2.4 | 0 | 0.026756 | 7.4 | 0.04 | 0.023 | 0 | 655.4 | 0.456 | 8.5 | DCF | 60 | 30 | 7 | 160 | 0.05 | 0.15 | 25 | 0 | 0 | Lake water | Single | 16.3423 | 91.0516
NaOH-activated SCW biochars | 800 | 120 | 89.7 | 0.3 | 2.4 | 0 | 0.026756 | 7.4 | 0.04 | 0.023 | 0 | 655.4 | 0.456 | 8.5 | DCF | 120 | 30 | 7 | 160 | 0.05 | 0.15 | 25 | 0 | 0 | Lake water | Single | 13.9256 | 107.1629
NaOH-activated SCW biochars | 800 | 120 | 89.7 | 0.3 | 2.4 | 0 | 0.026756 | 7.4 | 0.04 | 0.023 | 0 | 655.4 | 0.456 | 8.5 | DCF | 240 | 30 | 7 | 160 | 0.05 | 0.15 | 25 | 0 | 0 | Lake water | Single | 17.4271 | 83.8196
NaOH-activated SCW biochars | 800 | 120 | 89.7 | 0.3 | 2.4 | 0 | 0.026756 | 7.4 | 0.04 | 0.023 | 0 | 655.4 | 0.456 | 8.5 | DCF | 480 | 30 | 7 | 160 | 0.05 | 0.15 | 25 | 0 | 0 | Lake water | Single | 13.3767 | 110.8222
NaOH-activated SCW biochars | 800 | 120 | 89.7 | 0.3 | 2.4 | 0 | 0.026756 | 7.4 | 0.04 | 0.023 | 0 | 655.4 | 0.456 | 8.5 | DCF | 720 | 30 | 7 | 160 | 0.05 | 0.15 | 25 | 0 | 0 | Lake water | Single | 17.6716 | 82.189
NaOH-activated SCW biochars | 800 | 120 | 89.7 | 0.3 | 2.4 | 0 | 0.026756 | 7.4 | 0.04 | 0.023 | 0 | 655.4 | 0.456 | 8.5 | DCF | 960 | 30 | 7 | 160 | 0.05 | 0.15 | 25 | 0 | 0 | Lake water | Single | 16.3674 | 90.884
NaOH-activated SCW biochars | 800 | 120 | 89.7 | 0.3 | 2.4 | 0 | 0.026756 | 7.4 | 0.04 | 0.023 | 0 | 655.4 | 0.456 | 8.5 | DCF | 1440 | 30 | 7 | 160 | 0.05 | 0.15 | 25 | 0 | 0 | Lake water | Single | 16.3674 | 90.884
NaOH-activated SCW biochars | 800 | 120 | 89.7 | 0.3 | 2.4 | 0 | 0.026756 | 7.4 | 0.04 | 0.023 | 0 | 655.4 | 0.456 | 8.5 | DCF | 0 | 30 | 7 | 160 | 0.05 | 0.15 | 25 | 0 | 0 | Lake water | Single | 30 | 0
NaOH-activated SCW biochars | 800 | 120 | 89.7 | 0.3 | 2.4 | 0 | 0.026756 | 7.4 | 0.04 | 0.023 | 0 | 655.4 | 0.456 | 8.5 | DCF | 30 | 30 | 7 | 160 | 0.05 | 0.15 | 25 | 0 | 0 | Lake water | Single | 19.4246 | 70.5026
NaOH-activated SCW biochars | 800 | 120 | 89.7 | 0.3 | 2.4 | 0 | 0.026756 | 7.4 | 0.04 | 0.023 | 0 | 655.4 | 0.456 | 8.5 | DCF | 60 | 30 | 7 | 160 | 0.05 | 0.15 | 25 | 0 | 0 | Lake water | Single | 16.6596 | 88.9358
NaOH-activated SCW biochars | 800 | 120 | 89.7 | 0.3 | 2.4 | 0 | 0.026756 | 7.4 | 0.04 | 0.023 | 0 | 655.4 | 0.456 | 8.5 | DCF | 120 | 30 | 7 | 160 | 0.05 | 0.15 | 25 | 0 | 0 | Lake water | Single | 17.1944 | 85.3704
NaOH-activated SCW biochars | 800 | 120 | 89.7 | 0.3 | 2.4 | 0 | 0.026756 | 7.4 | 0.04 | 0.023 | 0 | 655.4 | 0.456 | 8.5 | DCF | 240 | 30 | 7 | 160 | 0.05 | 0.15 | 25 | 0 | 0 | Lake water | Single | 13.5899 | 109.4004
NaOH-activated SCW biochars | 800 | 120 | 89.7 | 0.3 | 2.4 | 0 | 0.026756 | 7.4 | 0.04 | 0.023 | 0 | 655.4 | 0.456 | 8.5 | DCF | 480 | 30 | 7 | 160 | 0.05 | 0.15 | 25 | 0 | 0 | Lake water | Single | 16.0656 | 92.8958
NaOH-activated SCW biochars | 800 | 120 | 89.7 | 0.3 | 2.4 | 0 | 0.026756 | 7.4 | 0.04 | 0.023 | 0 | 655.4 | 0.456 | 8.5 | DCF | 720 | 30 | 7 | 160 | 0.05 | 0.15 | 25 | 0 | 0 | Lake water | Single | 15.2498 | 98.3348
NaOH-activated SCW biochars | 800 | 120 | 89.7 | 0.3 | 2.4 | 0 | 0.026756 | 7.4 | 0.04 | 0.023 | 0 | 655.4 | 0.456 | 8.5 | DCF | 960 | 30 | 7 | 160 | 0.05 | 0.15 | 25 | 0 | 0 | Lake water | Single | 14.9683 | 100.211
NaOH-activated SCW biochars | 800 | 120 | 89.7 | 0.3 | 2.4 | 0 | 0.026756 | 7.4 | 0.04 | 0.023 | 0 | 655.4 | 0.456 | 8.5 | DCF | 1440 | 30 | 7 | 160 | 0.05 | 0.15 | 25 | 0 | 0 | Lake water | Single | 16.312 | 91.2533
NaOH-activated SCW biochars | 800 | 120 | 89.7 | 0.3 | 2.4 | 0 | 0.026756 | 7.4 | 0.04 | 0.023 | 0 | 655.4 | 0.456 | 8.5 | DCF | 0 | 30 | 7 | 160 | 0.05 | 0.15 | 25 | 0 | 0 | Lake water | Single | 30 | 0
NaOH-activated SCW biochars | 800 | 120 | 89.7 | 0.3 | 2.4 | 0 | 0.026756 | 7.4 | 0.04 | 0.023 | 0 | 655.4 | 0.456 | 8.5 | DCF | 30 | 30 | 7 | 160 | 0.05 | 0.15 | 25 | 0 | 0 | Lake water | Single | 17.1823 | 85.4511
NaOH-activated SCW biochars | 800 | 120 | 89.7 | 0.3 | 2.4 | 0 | 0.026756 | 7.4 | 0.04 | 0.023 | 0 | 655.4 | 0.456 | 8.5 | DCF | 60 | 30 | 7 | 160 | 0.05 | 0.15 | 25 | 0 | 0 | Lake water | Single | 16.1782 | 92.1454
NaOH-activated SCW biochars | 800 | 120 | 89.7 | 0.3 | 2.4 | 0 | 0.026756 | 7.4 | 0.04 | 0.023 | 0 | 655.4 | 0.456 | 8.5 | DCF | 120 | 30 | 7 | 160 | 0.05 | 0.15 | 25 | 0 | 0 | Lake water | Single | 15.6816 | 95.4558
NaOH-activated SCW biochars | 800 | 120 | 89.7 | 0.3 | 2.4 | 0 | 0.026756 | 7.4 | 0.04 | 0.023 | 0 | 655.4 | 0.456 | 8.5 | DCF | 240 | 30 | 7 | 160 | 0.05 | 0.15 | 25 | 0 | 0 | Lake water | Single | 14.6974 | 102.0173
NaOH-activated SCW biochars | 800 | 120 | 89.7 | 0.3 | 2.4 | 0 | 0.026756 | 7.4 | 0.04 | 0.023 | 0 | 655.4 | 0.456 | 8.5 | DCF | 480 | 30 | 7 | 160 | 0.05 | 0.15 | 25 | 0 | 0 | Lake water | Single | 17.0504 | 86.3309
NaOH-activated SCW biochars | 800 | 120 | 89.7 | 0.3 | 2.4 | 0 | 0.026756 | 7.4 | 0.04 | 0.023 | 0 | 655.4 | 0.456 | 8.5 | DCF | 720 | 30 | 7 | 160 | 0.05 | 0.15 | 25 | 0 | 0 | Lake water | Single | 15.0939 | 99.3743
NaOH-activated SCW biochars | 800 | 120 | 89.7 | 0.3 | 2.4 | 0 | 0.026756 | 7.4 | 0.04 | 0.023 | 0 | 655.4 | 0.456 | 8.5 | DCF | 960 | 30 | 7 | 160 | 0.05 | 0.15 | 25 | 0 | 0 | Lake water | Single | 15.2203 | 98.5314
NaOH-activated SCW biochars | 800 | 120 | 89.7 | 0.3 | 2.4 | 0 | 0.026756 | 7.4 | 0.04 | 0.023 | 0 | 655.4 | 0.456 | 8.5 | DCF | 1440 | 30 | 7 | 160 | 0.05 | 0.15 | 25 | 0 | 0 | Lake water | Single | 13.8229 | 107.8474
NaOH-activated SCW biochars | 800 | 120 | 89.7 | 0.3 | 2.4 | 0 | 0.026756 | 7.4 | 0.04 | 0.023 | 0 | 655.4 | 0.456 | 8.5 | IBU | 0 | 30 | 7 | 160 | 0.05 | 0.15 | 25 | 0 | 0 | Lake water | Single | 30 | 0
NaOH-activated SCW biochars | 800 | 120 | 89.7 | 0.3 | 2.4 | 0 | 0.026756 | 7.4 | 0.04 | 0.023 | 0 | 655.4 | 0.456 | 8.5 | IBU | 30 | 30 | 7 | 160 | 0.05 | 0.15 | 25 | 0 | 0 | Lake water | Single | 11.6593 | 122.271
NaOH-activated SCW biochars | 800 | 120 | 89.7 | 0.3 | 2.4 | 0 | 0.026756 | 7.4 | 0.04 | 0.023 | 0 | 655.4 | 0.456 | 8.5 | IBU | 60 | 30 | 7 | 160 | 0.05 | 0.15 | 25 | 0 | 0 | Lake water | Single | 19.0207 | 73.1955
NaOH-activated SCW biochars | 800 | 120 | 89.7 | 0.3 | 2.4 | 0 | 0.026756 | 7.4 | 0.04 | 0.023 | 0 | 655.4 | 0.456 | 8.5 | IBU | 120 | 30 | 7 | 160 | 0.05 | 0.15 | 25 | 0 | 0 | Lake water | Single | 16.9627 | 86.915
NaOH-activated SCW biochars | 800 | 120 | 89.7 | 0.3 | 2.4 | 0 | 0.026756 | 7.4 | 0.04 | 0.023 | 0 | 655.4 | 0.456 | 8.5 | IBU | 240 | 30 | 7 | 160 | 0.05 | 0.15 | 25 | 0 | 0 | Lake water | Single | 19.7195 | 68.5364
NaOH-activated SCW biochars | 800 | 120 | 89.7 | 0.3 | 2.4 | 0 | 0.026756 | 7.4 | 0.04 | 0.023 | 0 | 655.4 | 0.456 | 8.5 | IBU | 480 | 30 | 7 | 160 | 0.05 | 0.15 | 25 | 0 | 0 | Lake water | Single | 16.8049 | 87.9672
NaOH-activated SCW biochars | 800 | 120 | 89.7 | 0.3 | 2.4 | 0 | 0.026756 | 7.4 | 0.04 | 0.023 | 0 | 655.4 | 0.456 | 8.5 | IBU | 720 | 30 | 7 | 160 | 0.05 | 0.15 | 25 | 0 | 0 | Lake water | Single | 20.5772 | 62.8185
NaOH-activated SCW biochars | 800 | 120 | 89.7 | 0.3 | 2.4 | 0 | 0.026756 | 7.4 | 0.04 | 0.023 | 0 | 655.4 | 0.456 | 8.5 | IBU | 960 | 30 | 7 | 160 | 0.05 | 0.15 | 25 | 0 | 0 | Lake water | Single | 19.1123 | 72.5849
NaOH-activated SCW biochars | 800 | 120 | 89.7 | 0.3 | 2.4 | 0 | 0.026756 | 7.4 | 0.04 | 0.023 | 0 | 655.4 | 0.456 | 8.5 | IBU | 1440 | 30 | 7 | 160 | 0.05 | 0.15 | 25 | 0 | 0 | Lake water | Single | 19.1123 | 72.5849
NaOH-activated SCW biochars | 800 | 120 | 89.7 | 0.3 | 2.4 | 0 | 0.026756 | 7.4 | 0.04 | 0.023 | 0 | 655.4 | 0.456 | 8.5 | IBU | 0 | 30 | 7 | 160 | 0.05 | 0.15 | 25 | 0 | 0 | Lake water | Single | 30 | 0
NaOH-activated SCW biochars | 800 | 120 | 89.7 | 0.3 | 2.4 | 0 | 0.026756 | 7.4 | 0.04 | 0.023 | 0 | 655.4 | 0.456 | 8.5 | IBU | 30 | 30 | 7 | 160 | 0.05 | 0.15 | 25 | 0 | 0 | Lake water | Single | 21.7066 | 55.2891
NaOH-activated SCW biochars | 800 | 120 | 89.7 | 0.3 | 2.4 | 0 | 0.026756 | 7.4 | 0.04 | 0.023 | 0 | 655.4 | 0.456 | 8.5 | IBU | 60 | 30 | 7 | 160 | 0.05 | 0.15 | 25 | 0 | 0 | Lake water | Single | 18.7175 | 75.2168
NaOH-activated SCW biochars | 800 | 120 | 89.7 | 0.3 | 2.4 | 0 | 0.026756 | 7.4 | 0.04 | 0.023 | 0 | 655.4 | 0.456 | 8.5 | IBU | 120 | 30 | 7 | 160 | 0.05 | 0.15 | 25 | 0 | 0 | Lake water | Single | 19.6128 | 69.2478
NaOH-activated SCW biochars | 800 | 120 | 89.7 | 0.3 | 2.4 | 0 | 0.026756 | 7.4 | 0.04 | 0.023 | 0 | 655.4 | 0.456 | 8.5 | IBU | 240 | 30 | 7 | 160 | 0.05 | 0.15 | 25 | 0 | 0 | Lake water | Single | 16.6323 | 89.1183
NaOH-activated SCW biochars | 800 | 120 | 89.7 | 0.3 | 2.4 | 0 | 0.026756 | 7.4 | 0.04 | 0.023 | 0 | 655.4 | 0.456 | 8.5 | IBU | 480 | 30 | 7 | 160 | 0.05 | 0.15 | 25 | 0 | 0 | Lake water | Single | 19.7255 | 68.4964
NaOH-activated SCW biochars | 800 | 120 | 89.7 | 0.3 | 2.4 | 0 | 0.026756 | 7.4 | 0.04 | 0.023 | 0 | 655.4 | 0.456 | 8.5 | IBU | 720 | 30 | 7 | 160 | 0.05 | 0.15 | 25 | 0 | 0 | Lake water | Single | 18.1274 | 79.1508
NaOH-activated SCW biochars | 800 | 120 | 89.7 | 0.3 | 2.4 | 0 | 0.026756 | 7.4 | 0.04 | 0.023 | 0 | 655.4 | 0.456 | 8.5 | IBU | 960 | 30 | 7 | 160 | 0.05 | 0.15 | 25 | 0 | 0 | Lake water | Single | 17.8554 | 80.9639
NaOH-activated SCW biochars | 800 | 120 | 89.7 | 0.3 | 2.4 | 0 | 0.026756 | 7.4 | 0.04 | 0.023 | 0 | 655.4 | 0.456 | 8.5 | IBU | 1440 | 30 | 7 | 160 | 0.05 | 0.15 | 25 | 0 | 0 | Lake water | Single | 19.0233 | 73.1777
NaOH-activated SCW biochars | 800 | 120 | 89.7 | 0.3 | 2.4 | 0 | 0.026756 | 7.4 | 0.04 | 0.023 | 0 | 655.4 | 0.456 | 8.5 | IBU | 0 | 30 | 7 | 160 | 0.05 | 0.15 | 25 | 0 | 0 | Lake water | Single | 30 | 0
NaOH-activated SCW biochars | 800 | 120 | 89.7 | 0.3 | 2.4 | 0 | 0.026756 | 7.4 | 0.04 | 0.023 | 0 | 655.4 | 0.456 | 8.5 | IBU | 30 | 30 | 7 | 160 | 0.05 | 0.15 | 25 | 0 | 0 | Lake water | Single | 19.3107 | 71.2619
NaOH-activated SCW biochars | 800 | 120 | 89.7 | 0.3 | 2.4 | 0 | 0.026756 | 7.4 | 0.04 | 0.023 | 0 | 655.4 | 0.456 | 8.5 | IBU | 60 | 30 | 7 | 160 | 0.05 | 0.15 | 25 | 0 | 0 | Lake water | Single | 19.0044 | 73.3037
NaOH-activated SCW biochars | 800 | 120 | 89.7 | 0.3 | 2.4 | 0 | 0.026756 | 7.4 | 0.04 | 0.023 | 0 | 655.4 | 0.456 | 8.5 | IBU | 120 | 30 | 7 | 160 | 0.05 | 0.15 | 25 | 0 | 0 | Lake water | Single | 18.1236 | 79.1759
NaOH-activated SCW biochars | 800 | 120 | 89.7 | 0.3 | 2.4 | 0 | 0.026756 | 7.4 | 0.04 | 0.023 | 0 | 655.4 | 0.456 | 8.5 | IBU | 240 | 30 | 7 | 160 | 0.05 | 0.15 | 25 | 0 | 0 | Lake water | Single | 18.013 | 79.913
NaOH-activated SCW biochars | 800 | 120 | 89.7 | 0.3 | 2.4 | 0 | 0.026756 | 7.4 | 0.04 | 0.023 | 0 | 655.4 | 0.456 | 8.5 | IBU | 480 | 30 | 7 | 160 | 0.05 | 0.15 | 25 | 0 | 0 | Lake water | Single | 20.1041 | 65.9729
NaOH-activated SCW biochars | 800 | 120 | 89.7 | 0.3 | 2.4 | 0 | 0.026756 | 7.4 | 0.04 | 0.023 | 0 | 655.4 | 0.456 | 8.5 | IBU | 720 | 30 | 7 | 160 | 0.05 | 0.15 | 25 | 0 | 0 | Lake water | Single | 18.6837 | 75.442
NaOH-activated SCW biochars | 800 | 120 | 89.7 | 0.3 | 2.4 | 0 | 0.026756 | 7.4 | 0.04 | 0.023 | 0 | 655.4 | 0.456 | 8.5 | IBU | 960 | 30 | 7 | 160 | 0.05 | 0.15 | 25 | 0 | 0 | Lake water | Single | 18.0104 | 79.9308
NaOH-activated SCW biochars | 800 | 120 | 89.7 | 0.3 | 2.4 | 0 | 0.026756 | 7.4 | 0.04 | 0.023 | 0 | 655.4 | 0.456 | 8.5 | IBU | 1440 | 30 | 7 | 160 | 0.05 | 0.15 | 25 | 0 | 0 | Lake water | Single | 16.8425 | 87.717
NaOH-activated SCW biochars | 800 | 120 | 89.7 | 0.3 | 2.4 | 0 | 0.026756 | 7.4 | 0.04 | 0.023 | 0 | 655.4 | 0.456 | 8.5 | NXP | 0 | 30 | 7 | 160 | 0.05 | 0.15 | 25 | 0 | 0 | Secondary effluent | Single | 30 | 0
NaOH-activated SCW biochars | 800 | 120 | 89.7 | 0.3 | 2.4 | 0 | 0.026756 | 7.4 | 0.04 | 0.023 | 0 | 655.4 | 0.456 | 8.5 | NXP | 30 | 30 | 7 | 160 | 0.05 | 0.15 | 25 | 0 | 0 | Secondary effluent | Single | 16.4754 | 90.1637
NaOH-activated SCW biochars | 800 | 120 | 89.7 | 0.3 | 2.4 | 0 | 0.026756 | 7.4 | 0.04 | 0.023 | 0 | 655.4 | 0.456 | 8.5 | NXP | 60 | 30 | 7 | 160 | 0.05 | 0.15 | 25 | 0 | 0 | Secondary effluent | Single | 14.7512 | 101.6589
NaOH-activated SCW biochars | 800 | 120 | 89.7 | 0.3 | 2.4 | 0 | 0.026756 | 7.4 | 0.04 | 0.023 | 0 | 655.4 | 0.456 | 8.5 | NXP | 120 | 30 | 7 | 160 | 0.05 | 0.15 | 25 | 0 | 0 | Secondary effluent | Single | 10.2383 | 131.7447
NaOH-activated SCW biochars | 800 | 120 | 89.7 | 0.3 | 2.4 | 0 | 0.026756 | 7.4 | 0.04 | 0.023 | 0 | 655.4 | 0.456 | 8.5 | NXP | 240 | 30 | 7 | 160 | 0.05 | 0.15 | 25 | 0 | 0 | Secondary effluent | Single | 6.1305 | 159.13
NaOH-activated SCW biochars | 800 | 120 | 89.7 | 0.3 | 2.4 | 0 | 0.026756 | 7.4 | 0.04 | 0.023 | 0 | 655.4 | 0.456 | 8.5 | NXP | 480 | 30 | 7 | 160 | 0.05 | 0.15 | 25 | 0 | 0 | Secondary effluent | Single | 4.9461 | 167.0261
NaOH-activated SCW biochars | 800 | 120 | 89.7 | 0.3 | 2.4 | 0 | 0.026756 | 7.4 | 0.04 | 0.023 | 0 | 655.4 | 0.456 | 8.5 | NXP | 720 | 30 | 7 | 160 | 0.05 | 0.15 | 25 | 0 | 0 | Secondary effluent | Single | 3.8416 | 174.3892
NaOH-activated SCW biochars | 800 | 120 | 89.7 | 0.3 | 2.4 | 0 | 0.026756 | 7.4 | 0.04 | 0.023 | 0 | 655.4 | 0.456 | 8.5 | NXP | 960 | 30 | 7 | 160 | 0.05 | 0.15 | 25 | 0 | 0 | Secondary effluent | Single | 3.8122 | 174.5851
NaOH-activated SCW biochars | 800 | 120 | 89.7 | 0.3 | 2.4 | 0 | 0.026756 | 7.4 | 0.04 | 0.023 | 0 | 655.4 | 0.456 | 8.5 | NXP | 1440 | 30 | 7 | 160 | 0.05 | 0.15 | 25 | 0 | 0 | Secondary effluent | Single | 3.8396 | 174.4024
NaOH-activated SCW biochars | 800 | 120 | 89.7 | 0.3 | 2.4 | 0 | 0.026756 | 7.4 | 0.04 | 0.023 | 0 | 655.4 | 0.456 | 8.5 | NXP | 0 | 30 | 7 | 160 | 0.05 | 0.15 | 25 | 0 | 0 | Secondary effluent | Single | 30 | 0
NaOH-activated SCW biochars | 800 | 120 | 89.7 | 0.3 | 2.4 | 0 | 0.026756 | 7.4 | 0.04 | 0.023 | 0 | 655.4 | 0.456 | 8.5 | NXP | 30 | 30 | 7 | 160 | 0.05 | 0.15 | 25 | 0 | 0 | Secondary effluent | Single | 15.4043 | 97.3048
NaOH-activated SCW biochars | 800 | 120 | 89.7 | 0.3 | 2.4 | 0 | 0.026756 | 7.4 | 0.04 | 0.023 | 0 | 655.4 | 0.456 | 8.5 | NXP | 60 | 30 | 7 | 160 | 0.05 | 0.15 | 25 | 0 | 0 | Secondary effluent | Single | 14.3657 | 104.2284
NaOH-activated SCW biochars | 800 | 120 | 89.7 | 0.3 | 2.4 | 0 | 0.026756 | 7.4 | 0.04 | 0.023 | 0 | 655.4 | 0.456 | 8.5 | NXP | 120 | 30 | 7 | 160 | 0.05 | 0.15 | 25 | 0 | 0 | Secondary effluent | Single | 10.4149 | 130.5676
NaOH-activated SCW biochars | 800 | 120 | 89.7 | 0.3 | 2.4 | 0 | 0.026756 | 7.4 | 0.04 | 0.023 | 0 | 655.4 | 0.456 | 8.5 | NXP | 240 | 30 | 7 | 160 | 0.05 | 0.15 | 25 | 0 | 0 | Secondary effluent | Single | 9.3452 | 137.6983
NaOH-activated SCW biochars | 800 | 120 | 89.7 | 0.3 | 2.4 | 0 | 0.026756 | 7.4 | 0.04 | 0.023 | 0 | 655.4 | 0.456 | 8.5 | NXP | 480 | 30 | 7 | 160 | 0.05 | 0.15 | 25 | 0 | 0 | Secondary effluent | Single | 4.9894 | 166.7372
NaOH-activated SCW biochars | 800 | 120 | 89.7 | 0.3 | 2.4 | 0 | 0.026756 | 7.4 | 0.04 | 0.023 | 0 | 655.4 | 0.456 | 8.5 | NXP | 720 | 30 | 7 | 160 | 0.05 | 0.15 | 25 | 0 | 0 | Secondary effluent | Single | 4.5804 | 169.4637
NaOH-activated SCW biochars | 800 | 120 | 89.7 | 0.3 | 2.4 | 0 | 0.026756 | 7.4 | 0.04 | 0.023 | 0 | 655.4 | 0.456 | 8.5 | NXP | 960 | 30 | 7 | 160 | 0.05 | 0.15 | 25 | 0 | 0 | Secondary effluent | Single | 3.8889 | 174.0739
NaOH-activated SCW biochars | 800 | 120 | 89.7 | 0.3 | 2.4 | 0 | 0.026756 | 7.4 | 0.04 | 0.023 | 0 | 655.4 | 0.456 | 8.5 | NXP | 1440 | 30 | 7 | 160 | 0.05 | 0.15 | 25 | 0 | 0 | Secondary effluent | Single | 3.802 | 174.6533
NaOH-activated SCW biochars | 800 | 120 | 89.7 | 0.3 | 2.4 | 0 | 0.026756 | 7.4 | 0.04 | 0.023 | 0 | 655.4 | 0.456 | 8.5 | NXP | 0 | 30 | 7 | 160 | 0.05 | 0.15 | 25 | 0 | 0 | Secondary effluent | Single | 30 | 0
NaOH-activated SCW biochars | 800 | 120 | 89.7 | 0.3 | 2.4 | 0 | 0.026756 | 7.4 | 0.04 | 0.023 | 0 | 655.4 | 0.456 | 8.5 | NXP | 30 | 30 | 7 | 160 | 0.05 | 0.15 | 25 | 0 | 0 | Secondary effluent | Single | 17.818 | 81.2131
NaOH-activated SCW biochars | 800 | 120 | 89.7 | 0.3 | 2.4 | 0 | 0.026756 | 7.4 | 0.04 | 0.023 | 0 | 655.4 | 0.456 | 8.5 | NXP | 60 | 30 | 7 | 160 | 0.05 | 0.15 | 25 | 0 | 0 | Secondary effluent | Single | 14.2113 | 105.2579
NaOH-activated SCW biochars | 800 | 120 | 89.7 | 0.3 | 2.4 | 0 | 0.026756 | 7.4 | 0.04 | 0.023 | 0 | 655.4 | 0.456 | 8.5 | NXP | 120 | 30 | 7 | 160 | 0.05 | 0.15 | 25 | 0 | 0 | Secondary effluent | Single | 10.3572 | 130.952
NaOH-activated SCW biochars | 800 | 120 | 89.7 | 0.3 | 2.4 | 0 | 0.026756 | 7.4 | 0.04 | 0.023 | 0 | 655.4 | 0.456 | 8.5 | NXP | 240 | 30 | 7 | 160 | 0.05 | 0.15 | 25 | 0 | 0 | Secondary effluent | Single | 6.9659 | 153.5606
NaOH-activated SCW biochars | 800 | 120 | 89.7 | 0.3 | 2.4 | 0 | 0.026756 | 7.4 | 0.04 | 0.023 | 0 | 655.4 | 0.456 | 8.5 | NXP | 480 | 30 | 7 | 160 | 0.05 | 0.15 | 25 | 0 | 0 | Secondary effluent | Single | 5.1529 | 165.6473
NaOH-activated SCW biochars | 800 | 120 | 89.7 | 0.3 | 2.4 | 0 | 0.026756 | 7.4 | 0.04 | 0.023 | 0 | 655.4 | 0.456 | 8.5 | NXP | 720 | 30 | 7 | 160 | 0.05 | 0.15 | 25 | 0 | 0 | Secondary effluent | Single | 3.1396 | 179.069
NaOH-activated SCW biochars | 800 | 120 | 89.7 | 0.3 | 2.4 | 0 | 0.026756 | 7.4 | 0.04 | 0.023 | 0 | 655.4 | 0.456 | 8.5 | NXP | 960 | 30 | 7 | 160 | 0.05 | 0.15 | 25 | 0 | 0 | Secondary effluent | Single | 3.8852 | 174.0988
NaOH-activated SCW biochars | 800 | 120 | 89.7 | 0.3 | 2.4 | 0 | 0.026756 | 7.4 | 0.04 | 0.023 | 0 | 655.4 | 0.456 | 8.5 | NXP | 1440 | 30 | 7 | 160 | 0.05 | 0.15 | 25 | 0 | 0 | Secondary effluent | Single | 3.885 | 174.0997
NaOH-activated SCW biochars | 800 | 120 | 89.7 | 0.3 | 2.4 | 0 | 0.026756 | 7.4 | 0.04 | 0.023 | 0 | 655.4 | 0.456 | 8.5 | DCF | 0 | 30 | 7 | 160 | 0.05 | 0.15 | 25 | 0 | 0 | Secondary effluent | Single | 30 | 0
NaOH-activated SCW biochars | 800 | 120 | 89.7 | 0.3 | 2.4 | 0 | 0.026756 | 7.4 | 0.04 | 0.023 | 0 | 655.4 | 0.456 | 8.5 | DCF | 30 | 30 | 7 | 160 | 0.05 | 0.15 | 25 | 0 | 0 | Secondary effluent | Single | 22.6852 | 48.7656
NaOH-activated SCW biochars | 800 | 120 | 89.7 | 0.3 | 2.4 | 0 | 0.026756 | 7.4 | 0.04 | 0.023 | 0 | 655.4 | 0.456 | 8.5 | DCF | 60 | 30 | 7 | 160 | 0.05 | 0.15 | 25 | 0 | 0 | Secondary effluent | Single | 21.1114 | 59.2573
NaOH-activated SCW biochars | 800 | 120 | 89.7 | 0.3 | 2.4 | 0 | 0.026756 | 7.4 | 0.04 | 0.023 | 0 | 655.4 | 0.456 | 8.5 | DCF | 120 | 30 | 7 | 160 | 0.05 | 0.15 | 25 | 0 | 0 | Secondary effluent | Single | 18.6935 | 75.377
NaOH-activated SCW biochars | 800 | 120 | 89.7 | 0.3 | 2.4 | 0 | 0.026756 | 7.4 | 0.04 | 0.023 | 0 | 655.4 | 0.456 | 8.5 | DCF | 240 | 30 | 7 | 160 | 0.05 | 0.15 | 25 | 0 | 0 | Secondary effluent | Single | 17.665 | 82.2332
NaOH-activated SCW biochars | 800 | 120 | 89.7 | 0.3 | 2.4 | 0 | 0.026756 | 7.4 | 0.04 | 0.023 | 0 | 655.4 | 0.456 | 8.5 | DCF | 480 | 30 | 7 | 160 | 0.05 | 0.15 | 25 | 0 | 0 | Secondary effluent | Single | 17.8387 | 81.0754
NaOH-activated SCW biochars | 800 | 120 | 89.7 | 0.3 | 2.4 | 0 | 0.026756 | 7.4 | 0.04 | 0.023 | 0 | 655.4 | 0.456 | 8.5 | DCF | 720 | 30 | 7 | 160 | 0.05 | 0.15 | 25 | 0 | 0 | Secondary effluent | Single | 17.4664 | 83.5576
NaOH-activated SCW biochars | 800 | 120 | 89.7 | 0.3 | 2.4 | 0 | 0.026756 | 7.4 | 0.04 | 0.023 | 0 | 655.4 | 0.456 | 8.5 | DCF | 960 | 30 | 7 | 160 | 0.05 | 0.15 | 25 | 0 | 0 | Secondary effluent | Single | 17.5269 | 83.1542
NaOH-activated SCW biochars | 800 | 120 | 89.7 | 0.3 | 2.4 | 0 | 0.026756 | 7.4 | 0.04 | 0.023 | 0 | 655.4 | 0.456 | 8.5 | DCF | 1440 | 30 | 7 | 160 | 0.05 | 0.15 | 25 | 0 | 0 | Secondary effluent | Single | 18.3227 | 77.8489
NaOH-activated SCW biochars | 800 | 120 | 89.7 | 0.3 | 2.4 | 0 | 0.026756 | 7.4 | 0.04 | 0.023 | 0 | 655.4 | 0.456 | 8.5 | DCF | 0 | 30 | 7 | 160 | 0.05 | 0.15 | 25 | 0 | 0 | Secondary effluent | Single | 30 | 0
NaOH-activated SCW biochars | 800 | 120 | 89.7 | 0.3 | 2.4 | 0 | 0.026756 | 7.4 | 0.04 | 0.023 | 0 | 655.4 | 0.456 | 8.5 | DCF | 30 | 30 | 7 | 160 | 0.05 | 0.15 | 25 | 0 | 0 | Secondary effluent | Single | 22.5257 | 49.8286
NaOH-activated SCW biochars | 800 | 120 | 89.7 | 0.3 | 2.4 | 0 | 0.026756 | 7.4 | 0.04 | 0.023 | 0 | 655.4 | 0.456 | 8.5 | DCF | 60 | 30 | 7 | 160 | 0.05 | 0.15 | 25 | 0 | 0 | Secondary effluent | Single | 20.8244 | 61.171
NaOH-activated SCW biochars | 800 | 120 | 89.7 | 0.3 | 2.4 | 0 | 0.026756 | 7.4 | 0.04 | 0.023 | 0 | 655.4 | 0.456 | 8.5 | DCF | 120 | 30 | 7 | 160 | 0.05 | 0.15 | 25 | 0 | 0 | Secondary effluent | Single | 18.9191 | 73.8729
NaOH-activated SCW biochars | 800 | 120 | 89.7 | 0.3 | 2.4 | 0 | 0.026756 | 7.4 | 0.04 | 0.023 | 0 | 655.4 | 0.456 | 8.5 | DCF | 240 | 30 | 7 | 160 | 0.05 | 0.15 | 25 | 0 | 0 | Secondary effluent | Single | 17.3984 | 84.0108
NaOH-activated SCW biochars | 800 | 120 | 89.7 | 0.3 | 2.4 | 0 | 0.026756 | 7.4 | 0.04 | 0.023 | 0 | 655.4 | 0.456 | 8.5 | DCF | 480 | 30 | 7 | 160 | 0.05 | 0.15 | 25 | 0 | 0 | Secondary effluent | Single | 17.4774 | 83.4841
NaOH-activated SCW biochars | 800 | 120 | 89.7 | 0.3 | 2.4 | 0 | 0.026756 | 7.4 | 0.04 | 0.023 | 0 | 655.4 | 0.456 | 8.5 | DCF | 720 | 30 | 7 | 160 | 0.05 | 0.15 | 25 | 0 | 0 | Secondary effluent | Single | 17.5754 | 82.8306
NaOH-activated SCW biochars | 800 | 120 | 89.7 | 0.3 | 2.4 | 0 | 0.026756 | 7.4 | 0.04 | 0.023 | 0 | 655.4 | 0.456 | 8.5 | DCF | 960 | 30 | 7 | 160 | 0.05 | 0.15 | 25 | 0 | 0 | Secondary effluent | Single | 17.6514 | 82.3242
NaOH-activated SCW biochars | 800 | 120 | 89.7 | 0.3 | 2.4 | 0 | 0.026756 | 7.4 | 0.04 | 0.023 | 0 | 655.4 | 0.456 | 8.5 | DCF | 1440 | 30 | 7 | 160 | 0.05 | 0.15 | 25 | 0 | 0 | Secondary effluent | Single | 18.4163 | 77.2244
NaOH-activated SCW biochars | 800 | 120 | 89.7 | 0.3 | 2.4 | 0 | 0.026756 | 7.4 | 0.04 | 0.023 | 0 | 655.4 | 0.456 | 8.5 | DCF | 0 | 30 | 7 | 160 | 0.05 | 0.15 | 25 | 0 | 0 | Secondary effluent | Single | 30 | 0
NaOH-activated SCW biochars | 800 | 120 | 89.7 | 0.3 | 2.4 | 0 | 0.026756 | 7.4 | 0.04 | 0.023 | 0 | 655.4 | 0.456 | 8.5 | DCF | 30 | 30 | 7 | 160 | 0.05 | 0.15 | 25 | 0 | 0 | Secondary effluent | Single | 22.7123 | 48.5847
NaOH-activated SCW biochars | 800 | 120 | 89.7 | 0.3 | 2.4 | 0 | 0.026756 | 7.4 | 0.04 | 0.023 | 0 | 655.4 | 0.456 | 8.5 | DCF | 60 | 30 | 7 | 160 | 0.05 | 0.15 | 25 | 0 | 0 | Secondary effluent | Single | 20.8974 | 60.6839
NaOH-activated SCW biochars | 800 | 120 | 89.7 | 0.3 | 2.4 | 0 | 0.026756 | 7.4 | 0.04 | 0.023 | 0 | 655.4 | 0.456 | 8.5 | DCF | 120 | 30 | 7 | 160 | 0.05 | 0.15 | 25 | 0 | 0 | Secondary effluent | Single | 19.0312 | 73.1254
NaOH-activated SCW biochars | 800 | 120 | 89.7 | 0.3 | 2.4 | 0 | 0.026756 | 7.4 | 0.04 | 0.023 | 0 | 655.4 | 0.456 | 8.5 | DCF | 240 | 30 | 7 | 160 | 0.05 | 0.15 | 25 | 0 | 0 | Secondary effluent | Single | 17.9276 | 80.4829
NaOH-activated SCW biochars | 800 | 120 | 89.7 | 0.3 | 2.4 | 0 | 0.026756 | 7.4 | 0.04 | 0.023 | 0 | 655.4 | 0.456 | 8.5 | DCF | 480 | 30 | 7 | 160 | 0.05 | 0.15 | 25 | 0 | 0 | Secondary effluent | Single | 17.7091 | 81.9393
NaOH-activated SCW biochars | 800 | 120 | 89.7 | 0.3 | 2.4 | 0 | 0.026756 | 7.4 | 0.04 | 0.023 | 0 | 655.4 | 0.456 | 8.5 | DCF | 720 | 30 | 7 | 160 | 0.05 | 0.15 | 25 | 0 | 0 | Secondary effluent | Single | 17.6038 | 82.6412
NaOH-activated SCW biochars | 800 | 120 | 89.7 | 0.3 | 2.4 | 0 | 0.026756 | 7.4 | 0.04 | 0.023 | 0 | 655.4 | 0.456 | 8.5 | DCF | 960 | 30 | 7 | 160 | 0.05 | 0.15 | 25 | 0 | 0 | Secondary effluent | Single | 17.6038 | 82.6412
NaOH-activated SCW biochars | 800 | 120 | 89.7 | 0.3 | 2.4 | 0 | 0.026756 | 7.4 | 0.04 | 0.023 | 0 | 655.4 | 0.456 | 8.5 | DCF | 1440 | 30 | 7 | 160 | 0.05 | 0.15 | 25 | 0 | 0 | Secondary effluent | Single | 18.4059 | 77.2938
NaOH-activated SCW biochars | 800 | 120 | 89.7 | 0.3 | 2.4 | 0 | 0.026756 | 7.4 | 0.04 | 0.023 | 0 | 655.4 | 0.456 | 8.5 | IBU | 0 | 30 | 7 | 160 | 0.05 | 0.15 | 25 | 0 | 0 | Secondary effluent | Single | 30 | 0
NaOH-activated SCW biochars | 800 | 120 | 89.7 | 0.3 | 2.4 | 0 | 0.026756 | 7.4 | 0.04 | 0.023 | 0 | 655.4 | 0.456 | 8.5 | IBU | 30 | 30 | 7 | 160 | 0.05 | 0.15 | 25 | 0 | 0 | Secondary effluent | Single | 24.2697 | 38.202
NaOH-activated SCW biochars | 800 | 120 | 89.7 | 0.3 | 2.4 | 0 | 0.026756 | 7.4 | 0.04 | 0.023 | 0 | 655.4 | 0.456 | 8.5 | IBU | 60 | 30 | 7 | 160 | 0.05 | 0.15 | 25 | 0 | 0 | Secondary effluent | Single | 22.6309 | 49.127
NaOH-activated SCW biochars | 800 | 120 | 89.7 | 0.3 | 2.4 | 0 | 0.026756 | 7.4 | 0.04 | 0.023 | 0 | 655.4 | 0.456 | 8.5 | IBU | 120 | 30 | 7 | 160 | 0.05 | 0.15 | 25 | 0 | 0 | Secondary effluent | Single | 20.5137 | 63.242
NaOH-activated SCW biochars | 800 | 120 | 89.7 | 0.3 | 2.4 | 0 | 0.026756 | 7.4 | 0.04 | 0.023 | 0 | 655.4 | 0.456 | 8.5 | IBU | 240 | 30 | 7 | 160 | 0.05 | 0.15 | 25 | 0 | 0 | Secondary effluent | Single | 20.2439 | 65.0407
NaOH-activated SCW biochars | 800 | 120 | 89.7 | 0.3 | 2.4 | 0 | 0.026756 | 7.4 | 0.04 | 0.023 | 0 | 655.4 | 0.456 | 8.5 | IBU | 480 | 30 | 7 | 160 | 0.05 | 0.15 | 25 | 0 | 0 | Secondary effluent | Single | 20.2224 | 65.1841
NaOH-activated SCW biochars | 800 | 120 | 89.7 | 0.3 | 2.4 | 0 | 0.026756 | 7.4 | 0.04 | 0.023 | 0 | 655.4 | 0.456 | 8.5 | IBU | 720 | 30 | 7 | 160 | 0.05 | 0.15 | 25 | 0 | 0 | Secondary effluent | Single | 20.2047 | 65.3018
NaOH-activated SCW biochars | 800 | 120 | 89.7 | 0.3 | 2.4 | 0 | 0.026756 | 7.4 | 0.04 | 0.023 | 0 | 655.4 | 0.456 | 8.5 | IBU | 960 | 30 | 7 | 160 | 0.05 | 0.15 | 25 | 0 | 0 | Secondary effluent | Single | 20.1513 | 65.6581
NaOH-activated SCW biochars | 800 | 120 | 89.7 | 0.3 | 2.4 | 0 | 0.026756 | 7.4 | 0.04 | 0.023 | 0 | 655.4 | 0.456 | 8.5 | IBU | 1440 | 30 | 7 | 160 | 0.05 | 0.15 | 25 | 0 | 0 | Secondary effluent | Single | 20.6921 | 62.0526
NaOH-activated SCW biochars | 800 | 120 | 89.7 | 0.3 | 2.4 | 0 | 0.026756 | 7.4 | 0.04 | 0.023 | 0 | 655.4 | 0.456 | 8.5 | IBU | 0 | 30 | 7 | 160 | 0.05 | 0.15 | 25 | 0 | 0 | Secondary effluent | Single | 30 | 0
NaOH-activated SCW biochars | 800 | 120 | 89.7 | 0.3 | 2.4 | 0 | 0.026756 | 7.4 | 0.04 | 0.023 | 0 | 655.4 | 0.456 | 8.5 | IBU | 30 | 30 | 7 | 160 | 0.05 | 0.15 | 25 | 0 | 0 | Secondary effluent | Single | 24.2566 | 38.2896
NaOH-activated SCW biochars | 800 | 120 | 89.7 | 0.3 | 2.4 | 0 | 0.026756 | 7.4 | 0.04 | 0.023 | 0 | 655.4 | 0.456 | 8.5 | IBU | 60 | 30 | 7 | 160 | 0.05 | 0.15 | 25 | 0 | 0 | Secondary effluent | Single | 22.8353 | 47.7647
NaOH-activated SCW biochars | 800 | 120 | 89.7 | 0.3 | 2.4 | 0 | 0.026756 | 7.4 | 0.04 | 0.023 | 0 | 655.4 | 0.456 | 8.5 | IBU | 120 | 30 | 7 | 160 | 0.05 | 0.15 | 25 | 0 | 0 | Secondary effluent | Single | 20.5511 | 62.9928
NaOH-activated SCW biochars | 800 | 120 | 89.7 | 0.3 | 2.4 | 0 | 0.026756 | 7.4 | 0.04 | 0.023 | 0 | 655.4 | 0.456 | 8.5 | IBU | 240 | 30 | 7 | 160 | 0.05 | 0.15 | 25 | 0 | 0 | Secondary effluent | Single | 20.2499 | 65.0005
NaOH-activated SCW biochars | 800 | 120 | 89.7 | 0.3 | 2.4 | 0 | 0.026756 | 7.4 | 0.04 | 0.023 | 0 | 655.4 | 0.456 | 8.5 | IBU | 480 | 30 | 7 | 160 | 0.05 | 0.15 | 25 | 0 | 0 | Secondary effluent | Single | 20.2029 | 65.3138
NaOH-activated SCW biochars | 800 | 120 | 89.7 | 0.3 | 2.4 | 0 | 0.026756 | 7.4 | 0.04 | 0.023 | 0 | 655.4 | 0.456 | 8.5 | IBU | 720 | 30 | 7 | 160 | 0.05 | 0.15 | 25 | 0 | 0 | Secondary effluent | Single | 20.0539 | 66.3073
NaOH-activated SCW biochars | 800 | 120 | 89.7 | 0.3 | 2.4 | 0 | 0.026756 | 7.4 | 0.04 | 0.023 | 0 | 655.4 | 0.456 | 8.5 | IBU | 960 | 30 | 7 | 160 | 0.05 | 0.15 | 25 | 0 | 0 | Secondary effluent | Single | 20.0441 | 66.3726
NaOH-activated SCW biochars | 800 | 120 | 89.7 | 0.3 | 2.4 | 0 | 0.026756 | 7.4 | 0.04 | 0.023 | 0 | 655.4 | 0.456 | 8.5 | IBU | 1440 | 30 | 7 | 160 | 0.05 | 0.15 | 25 | 0 | 0 | Secondary effluent | Single | 20.7858 | 61.4278
NaOH-activated SCW biochars | 800 | 120 | 89.7 | 0.3 | 2.4 | 0 | 0.026756 | 7.4 | 0.04 | 0.023 | 0 | 655.4 | 0.456 | 8.5 | IBU | 0 | 30 | 7 | 160 | 0.05 | 0.15 | 25 | 0 | 0 | Secondary effluent | Single | 30 | 0
NaOH-activated SCW biochars | 800 | 120 | 89.7 | 0.3 | 2.4 | 0 | 0.026756 | 7.4 | 0.04 | 0.023 | 0 | 655.4 | 0.456 | 8.5 | IBU | 30 | 30 | 7 | 160 | 0.05 | 0.15 | 25 | 0 | 0 | Secondary effluent | Single | 24.3575 | 37.6165
NaOH-activated SCW biochars | 800 | 120 | 89.7 | 0.3 | 2.4 | 0 | 0.026756 | 7.4 | 0.04 | 0.023 | 0 | 655.4 | 0.456 | 8.5 | IBU | 60 | 30 | 7 | 160 | 0.05 | 0.15 | 25 | 0 | 0 | Secondary effluent | Single | 21.9075 | 53.9501
NaOH-activated SCW biochars | 800 | 120 | 89.7 | 0.3 | 2.4 | 0 | 0.026756 | 7.4 | 0.04 | 0.023 | 0 | 655.4 | 0.456 | 8.5 | IBU | 120 | 30 | 7 | 160 | 0.05 | 0.15 | 25 | 0 | 0 | Secondary effluent | Single | 20.5868 | 62.7544
NaOH-activated SCW biochars | 800 | 120 | 89.7 | 0.3 | 2.4 | 0 | 0.026756 | 7.4 | 0.04 | 0.023 | 0 | 655.4 | 0.456 | 8.5 | IBU | 240 | 30 | 7 | 160 | 0.05 | 0.15 | 25 | 0 | 0 | Secondary effluent | Single | 21.2553 | 58.2982
NaOH-activated SCW biochars | 800 | 120 | 89.7 | 0.3 | 2.4 | 0 | 0.026756 | 7.4 | 0.04 | 0.023 | 0 | 655.4 | 0.456 | 8.5 | IBU | 480 | 30 | 7 | 160 | 0.05 | 0.15 | 25 | 0 | 0 | Secondary effluent | Single | 20.7673 | 61.551
NaOH-activated SCW biochars | 800 | 120 | 89.7 | 0.3 | 2.4 | 0 | 0.026756 | 7.4 | 0.04 | 0.023 | 0 | 655.4 | 0.456 | 8.5 | IBU | 720 | 30 | 7 | 160 | 0.05 | 0.15 | 25 | 0 | 0 | Secondary effluent | Single | 20.6337 | 62.4421
NaOH-activated SCW biochars | 800 | 120 | 89.7 | 0.3 | 2.4 | 0 | 0.026756 | 7.4 | 0.04 | 0.023 | 0 | 655.4 | 0.456 | 8.5 | IBU | 960 | 30 | 7 | 160 | 0.05 | 0.15 | 25 | 0 | 0 | Secondary effluent | Single | 20.8048 | 61.3012
NaOH-activated SCW biochars | 800 | 120 | 89.7 | 0.3 | 2.4 | 0 | 0.026756 | 7.4 | 0.04 | 0.023 | 0 | 655.4 | 0.456 | 8.5 | IBU | 1440 | 30 | 7 | 160 | 0.05 | 0.15 | 25 | 0 | 0 | Secondary effluent | Single | 20.8009 | 61.3275
NaOH-activated SCW biochars | 800 | 120 | 89.7 | 0.3 | 2.4 | 0 | 0.026756 | 7.4 | 0.04 | 0.023 | 0 | 655.4 | 0.456 | 8.5 | NXP | 1440 | 10 | 7 | 160 | 0.05 | 0.15 | 25 | 0 | 0 | Lake water | Single | 0.35783 | 64.2811
NaOH-activated SCW biochars | 800 | 120 | 89.7 | 0.3 | 2.4 | 0 | 0.026756 | 7.4 | 0.04 | 0.023 | 0 | 655.4 | 0.456 | 8.5 | NXP | 1440 | 20 | 7 | 160 | 0.05 | 0.15 | 25 | 0 | 0 | Lake water | Single | 0.45732 | 130.2845
NaOH-activated SCW biochars | 800 | 120 | 89.7 | 0.3 | 2.4 | 0 | 0.026756 | 7.4 | 0.04 | 0.023 | 0 | 655.4 | 0.456 | 8.5 | NXP | 1440 | 30 | 7 | 160 | 0.05 | 0.15 | 25 | 0 | 0 | Lake water | Single | 1.6963 | 188.6915
NaOH-activated SCW biochars | 800 | 120 | 89.7 | 0.3 | 2.4 | 0 | 0.026756 | 7.4 | 0.04 | 0.023 | 0 | 655.4 | 0.456 | 8.5 | NXP | 1440 | 40 | 7 | 160 | 0.05 | 0.15 | 25 | 0 | 0 | Lake water | Single | 2.3725 | 250.8498
NaOH-activated SCW biochars | 800 | 120 | 89.7 | 0.3 | 2.4 | 0 | 0.026756 | 7.4 | 0.04 | 0.023 | 0 | 655.4 | 0.456 | 8.5 | NXP | 1440 | 50 | 7 | 160 | 0.05 | 0.15 | 25 | 0 | 0 | Lake water | Single | 9.8353 | 267.7648
NaOH-activated SCW biochars | 800 | 120 | 89.7 | 0.3 | 2.4 | 0 | 0.026756 | 7.4 | 0.04 | 0.023 | 0 | 655.4 | 0.456 | 8.5 | NXP | 1440 | 10 | 7 | 160 | 0.05 | 0.15 | 25 | 0 | 0 | Lake water | Single | 0.35676 | 64.2883
NaOH-activated SCW biochars | 800 | 120 | 89.7 | 0.3 | 2.4 | 0 | 0.026756 | 7.4 | 0.04 | 0.023 | 0 | 655.4 | 0.456 | 8.5 | NXP | 1440 | 20 | 7 | 160 | 0.05 | 0.15 | 25 | 0 | 0 | Lake water | Single | 0.43281 | 130.4479
NaOH-activated SCW biochars | 800 | 120 | 89.7 | 0.3 | 2.4 | 0 | 0.026756 | 7.4 | 0.04 | 0.023 | 0 | 655.4 | 0.456 | 8.5 | NXP | 1440 | 30 | 7 | 160 | 0.05 | 0.15 | 25 | 0 | 0 | Lake water | Single | 1.5351 | 189.7662
NaOH-activated SCW biochars | 800 | 120 | 89.7 | 0.3 | 2.4 | 0 | 0.026756 | 7.4 | 0.04 | 0.023 | 0 | 655.4 | 0.456 | 8.5 | NXP | 1440 | 40 | 7 | 160 | 0.05 | 0.15 | 25 | 0 | 0 | Lake water | Single | 4.5981 | 236.0125
NaOH-activated SCW biochars | 800 | 120 | 89.7 | 0.3 | 2.4 | 0 | 0.026756 | 7.4 | 0.04 | 0.023 | 0 | 655.4 | 0.456 | 8.5 | NXP | 1440 | 50 | 7 | 160 | 0.05 | 0.15 | 25 | 0 | 0 | Lake water | Single | 10.1046 | 265.9695
NaOH-activated SCW biochars | 800 | 120 | 89.7 | 0.3 | 2.4 | 0 | 0.026756 | 7.4 | 0.04 | 0.023 | 0 | 655.4 | 0.456 | 8.5 | NXP | 1440 | 10 | 7 | 160 | 0.05 | 0.15 | 25 | 0 | 0 | Lake water | Single | 0.35651 | 64.2899
NaOH-activated SCW biochars | 800 | 120 | 89.7 | 0.3 | 2.4 | 0 | 0.026756 | 7.4 | 0.04 | 0.023 | 0 | 655.4 | 0.456 | 8.5 | NXP | 1440 | 20 | 7 | 160 | 0.05 | 0.15 | 25 | 0 | 0 | Lake water | Single | 0.54022 | 129.7319
NaOH-activated SCW biochars | 800 | 120 | 89.7 | 0.3 | 2.4 | 0 | 0.026756 | 7.4 | 0.04 | 0.023 | 0 | 655.4 | 0.456 | 8.5 | NXP | 1440 | 30 | 7 | 160 | 0.05 | 0.15 | 25 | 0 | 0 | Lake water | Single | 1.1509 | 192.3272
NaOH-activated SCW biochars | 800 | 120 | 89.7 | 0.3 | 2.4 | 0 | 0.026756 | 7.4 | 0.04 | 0.023 | 0 | 655.4 | 0.456 | 8.5 | NXP | 1440 | 40 | 7 | 160 | 0.05 | 0.15 | 25 | 0 | 0 | Lake water | Single | 3.0168 | 246.5545
NaOH-activated SCW biochars | 800 | 120 | 89.7 | 0.3 | 2.4 | 0 | 0.026756 | 7.4 | 0.04 | 0.023 | 0 | 655.4 | 0.456 | 8.5 | NXP | 1440 | 50 | 7 | 160 | 0.05 | 0.15 | 25 | 0 | 0 | Lake water | Single | 10.0681 | 266.2126
NaOH-activated SCW biochars | 800 | 120 | 89.7 | 0.3 | 2.4 | 0 | 0.026756 | 7.4 | 0.04 | 0.023 | 0 | 655.4 | 0.456 | 8.5 | DCF | 1440 | 10 | 7 | 160 | 0.05 | 0.15 | 25 | 0 | 0 | Lake water | Single | 0.5405 | 63.0634
NaOH-activated SCW biochars | 800 | 120 | 89.7 | 0.3 | 2.4 | 0 | 0.026756 | 7.4 | 0.04 | 0.023 | 0 | 655.4 | 0.456 | 8.5 | DCF | 1440 | 20 | 7 | 160 | 0.05 | 0.15 | 25 | 0 | 0 | Lake water | Single | 6.0184 | 93.2106
NaOH-activated SCW biochars | 800 | 120 | 89.7 | 0.3 | 2.4 | 0 | 0.026756 | 7.4 | 0.04 | 0.023 | 0 | 655.4 | 0.456 | 8.5 | DCF | 1440 | 30 | 7 | 160 | 0.05 | 0.15 | 25 | 0 | 0 | Lake water | Single | 16.3591 | 90.9395
NaOH-activated SCW biochars | 800 | 120 | 89.7 | 0.3 | 2.4 | 0 | 0.026756 | 7.4 | 0.04 | 0.023 | 0 | 655.4 | 0.456 | 8.5 | DCF | 1440 | 40 | 7 | 160 | 0.05 | 0.15 | 25 | 0 | 0 | Lake water | Single | 24.4516 | 103.6557
NaOH-activated SCW biochars | 800 | 120 | 89.7 | 0.3 | 2.4 | 0 | 0.026756 | 7.4 | 0.04 | 0.023 | 0 | 655.4 | 0.456 | 8.5 | DCF | 1440 | 50 | 7 | 160 | 0.05 | 0.15 | 25 | 0 | 0 | Lake water | Single | 35.7206 | 95.1958
NaOH-activated SCW biochars | 800 | 120 | 89.7 | 0.3 | 2.4 | 0 | 0.026756 | 7.4 | 0.04 | 0.023 | 0 | 655.4 | 0.456 | 8.5 | DCF | 1440 | 10 | 7 | 160 | 0.05 | 0.15 | 25 | 0 | 0 | Lake water | Single | 0.61352 | 62.5765
NaOH-activated SCW biochars | 800 | 120 | 89.7 | 0.3 | 2.4 | 0 | 0.026756 | 7.4 | 0.04 | 0.023 | 0 | 655.4 | 0.456 | 8.5 | DCF | 1440 | 20 | 7 | 160 | 0.05 | 0.15 | 25 | 0 | 0 | Lake water | Single | 4.8916 | 100.7225
NaOH-activated SCW biochars | 800 | 120 | 89.7 | 0.3 | 2.4 | 0 | 0.026756 | 7.4 | 0.04 | 0.023 | 0 | 655.4 | 0.456 | 8.5 | DCF | 1440 | 30 | 7 | 160 | 0.05 | 0.15 | 25 | 0 | 0 | Lake water | Single | 15.9127 | 93.9155
NaOH-activated SCW biochars | 800 | 120 | 89.7 | 0.3 | 2.4 | 0 | 0.026756 | 7.4 | 0.04 | 0.023 | 0 | 655.4 | 0.456 | 8.5 | DCF | 1440 | 40 | 7 | 160 | 0.05 | 0.15 | 25 | 0 | 0 | Lake water | Single | 25.3456 | 97.6957
NaOH-activated SCW biochars | 800 | 120 | 89.7 | 0.3 | 2.4 | 0 | 0.026756 | 7.4 | 0.04 | 0.023 | 0 | 655.4 | 0.456 | 8.5 | DCF | 1440 | 50 | 7 | 160 | 0.05 | 0.15 | 25 | 0 | 0 | Lake water | Single | 36.9223 | 87.1849
NaOH-activated SCW biochars | 800 | 120 | 89.7 | 0.3 | 2.4 | 0 | 0.026756 | 7.4 | 0.04 | 0.023 | 0 | 655.4 | 0.456 | 8.5 | DCF | 1440 | 10 | 7 | 160 | 0.05 | 0.15 | 25 | 0 | 0 | Lake water | Single | 0.6578 | 62.2814
NaOH-activated SCW biochars | 800 | 120 | 89.7 | 0.3 | 2.4 | 0 | 0.026756 | 7.4 | 0.04 | 0.023 | 0 | 655.4 | 0.456 | 8.5 | DCF | 1440 | 20 | 7 | 160 | 0.05 | 0.15 | 25 | 0 | 0 | Lake water | Single | 6.0599 | 92.934
NaOH-activated SCW biochars | 800 | 120 | 89.7 | 0.3 | 2.4 | 0 | 0.026756 | 7.4 | 0.04 | 0.023 | 0 | 655.4 | 0.456 | 8.5 | DCF | 1440 | 30 | 7 | 160 | 0.05 | 0.15 | 25 | 0 | 0 | Lake water | Single | 14.6384 | 102.4109
NaOH-activated SCW biochars | 800 | 120 | 89.7 | 0.3 | 2.4 | 0 | 0.026756 | 7.4 | 0.04 | 0.023 | 0 | 655.4 | 0.456 | 8.5 | DCF | 1440 | 40 | 7 | 160 | 0.05 | 0.15 | 25 | 0 | 0 | Lake water | Single | 24.9446 | 100.3694
NaOH-activated SCW biochars | 800 | 120 | 89.7 | 0.3 | 2.4 | 0 | 0.026756 | 7.4 | 0.04 | 0.023 | 0 | 655.4 | 0.456 | 8.5 | DCF | 1440 | 50 | 7 | 160 | 0.05 | 0.15 | 25 | 0 | 0 | Lake water | Single | 36.8166 | 87.8896
NaOH-activated SCW biochars | 800 | 120 | 89.7 | 0.3 | 2.4 | 0 | 0.026756 | 7.4 | 0.04 | 0.023 | 0 | 655.4 | 0.456 | 8.5 | IBU | 1440 | 10 | 7 | 160 | 0.05 | 0.15 | 25 | 0 | 0 | Lake water | Single | 0.91562 | 60.5626
NaOH-activated SCW biochars | 800 | 120 | 89.7 | 0.3 | 2.4 | 0 | 0.026756 | 7.4 | 0.04 | 0.023 | 0 | 655.4 | 0.456 | 8.5 | IBU | 1440 | 20 | 7 | 160 | 0.05 | 0.15 | 25 | 0 | 0 | Lake water | Single | 9.4417 | 70.3886
NaOH-activated SCW biochars | 800 | 120 | 89.7 | 0.3 | 2.4 | 0 | 0.026756 | 7.4 | 0.04 | 0.023 | 0 | 655.4 | 0.456 | 8.5 | IBU | 1440 | 30 | 7 | 160 | 0.05 | 0.15 | 25 | 0 | 0 | Lake water | Single | 19.3952 | 70.6989
NaOH-activated SCW biochars | 800 | 120 | 89.7 | 0.3 | 2.4 | 0 | 0.026756 | 7.4 | 0.04 | 0.023 | 0 | 655.4 | 0.456 | 8.5 | IBU | 1440 | 40 | 7 | 160 | 0.05 | 0.15 | 25 | 0 | 0 | Lake water | Single | 25.5252 | 96.4989
NaOH-activated SCW biochars | 800 | 120 | 89.7 | 0.3 | 2.4 | 0 | 0.026756 | 7.4 | 0.04 | 0.023 | 0 | 655.4 | 0.456 | 8.5 | IBU | 1440 | 50 | 7 | 160 | 0.05 | 0.15 | 25 | 0 | 0 | Lake water | Single | 38.8052 | 74.6321
NaOH-activated SCW biochars | 800 | 120 | 89.7 | 0.3 | 2.4 | 0 | 0.026756 | 7.4 | 0.04 | 0.023 | 0 | 655.4 | 0.456 | 8.5 | IBU | 1440 | 10 | 7 | 160 | 0.05 | 0.15 | 25 | 0 | 0 | Lake water | Single | 1.056 | 59.6263
NaOH-activated SCW biochars | 800 | 120 | 89.7 | 0.3 | 2.4 | 0 | 0.026756 | 7.4 | 0.04 | 0.023 | 0 | 655.4 | 0.456 | 8.5 | IBU | 1440 | 20 | 7 | 160 | 0.05 | 0.15 | 25 | 0 | 0 | Lake water | Single | 8.5601 | 76.2658
NaOH-activated SCW biochars | 800 | 120 | 89.7 | 0.3 | 2.4 | 0 | 0.026756 | 7.4 | 0.04 | 0.023 | 0 | 655.4 | 0.456 | 8.5 | IBU | 1440 | 30 | 7 | 160 | 0.05 | 0.15 | 25 | 0 | 0 | Lake water | Single | 19.0975 | 72.6833
NaOH-activated SCW biochars | 800 | 120 | 89.7 | 0.3 | 2.4 | 0 | 0.026756 | 7.4 | 0.04 | 0.023 | 0 | 655.4 | 0.456 | 8.5 | IBU | 1440 | 40 | 7 | 160 | 0.05 | 0.15 | 25 | 0 | 0 | Lake water | Single | 29.3465 | 71.0236
NaOH-activated SCW biochars | 800 | 120 | 89.7 | 0.3 | 2.4 | 0 | 0.026756 | 7.4 | 0.04 | 0.023 | 0 | 655.4 | 0.456 | 8.5 | IBU | 1440 | 50 | 7 | 160 | 0.05 | 0.15 | 25 | 0 | 0 | Lake water | Single | 40.1015 | 65.9898
NaOH-activated SCW biochars | 800 | 120 | 89.7 | 0.3 | 2.4 | 0 | 0.026756 | 7.4 | 0.04 | 0.023 | 0 | 655.4 | 0.456 | 8.5 | IBU | 1440 | 10 | 7 | 160 | 0.05 | 0.15 | 25 | 0 | 0 | Lake water | Single | 1.1397 | 59.0688
NaOH-activated SCW biochars | 800 | 120 | 89.7 | 0.3 | 2.4 | 0 | 0.026756 | 7.4 | 0.04 | 0.023 | 0 | 655.4 | 0.456 | 8.5 | IBU | 1440 | 20 | 7 | 160 | 0.05 | 0.15 | 25 | 0 | 0 | Lake water | Single | 9.9921 | 66.7194
NaOH-activated SCW biochars | 800 | 120 | 89.7 | 0.3 | 2.4 | 0 | 0.026756 | 7.4 | 0.04 | 0.023 | 0 | 655.4 | 0.456 | 8.5 | IBU | 1440 | 30 | 7 | 160 | 0.05 | 0.15 | 25 | 0 | 0 | Lake water | Single | 18.0209 | 79.8605
NaOH-activated SCW biochars | 800 | 120 | 89.7 | 0.3 | 2.4 | 0 | 0.026756 | 7.4 | 0.04 | 0.023 | 0 | 655.4 | 0.456 | 8.5 | IBU | 1440 | 40 | 7 | 160 | 0.05 | 0.15 | 25 | 0 | 0 | Lake water | Single | 27.5644 | 82.9039
NaOH-activated SCW biochars | 800 | 120 | 89.7 | 0.3 | 2.4 | 0 | 0.026756 | 7.4 | 0.04 | 0.023 | 0 | 655.4 | 0.456 | 8.5 | IBU | 1440 | 50 | 7 | 160 | 0.05 | 0.15 | 25 | 0 | 0 | Lake water | Single | 40.0744 | 66.1705
NaOH-activated SCW biochars | 800 | 120 | 89.7 | 0.3 | 2.4 | 0 | 0.026756 | 7.4 | 0.04 | 0.023 | 0 | 655.4 | 0.456 | 8.5 | NXP | 1440 | 10 | 7 | 160 | 0.05 | 0.15 | 25 | 0 | 0 | Secondary effluent | Single | 0.26645 | 64.8903
NaOH-activated SCW biochars | 800 | 120 | 89.7 | 0.3 | 2.4 | 0 | 0.026756 | 7.4 | 0.04 | 0.023 | 0 | 655.4 | 0.456 | 8.5 | NXP | 1440 | 20 | 7 | 160 | 0.05 | 0.15 | 25 | 0 | 0 | Secondary effluent | Single | 1.0785 | 126.1434
NaOH-activated SCW biochars | 800 | 120 | 89.7 | 0.3 | 2.4 | 0 | 0.026756 | 7.4 | 0.04 | 0.023 | 0 | 655.4 | 0.456 | 8.5 | NXP | 1440 | 30 | 7 | 160 | 0.05 | 0.15 | 25 | 0 | 0 | Secondary effluent | Single | 2.2207 | 185.1952
NaOH-activated SCW biochars | 800 | 120 | 89.7 | 0.3 | 2.4 | 0 | 0.026756 | 7.4 | 0.04 | 0.023 | 0 | 655.4 | 0.456 | 8.5 | NXP | 1440 | 40 | 7 | 160 | 0.05 | 0.15 | 25 | 0 | 0 | Secondary effluent | Single | 6.3454 | 224.3643
NaOH-activated SCW biochars | 800 | 120 | 89.7 | 0.3 | 2.4 | 0 | 0.026756 | 7.4 | 0.04 | 0.023 | 0 | 655.4 | 0.456 | 8.5 | NXP | 1440 | 50 | 7 | 160 | 0.05 | 0.15 | 25 | 0 | 0 | Secondary effluent | Single | 11.9316 | 253.7893
NaOH-activated SCW biochars | 800 | 120 | 89.7 | 0.3 | 2.4 | 0 | 0.026756 | 7.4 | 0.04 | 0.023 | 0 | 655.4 | 0.456 | 8.5 | NXP | 1440 | 10 | 7 | 160 | 0.05 | 0.15 | 25 | 0 | 0 | Secondary effluent | Single | 0.24998 | 65.0001
NaOH-activated SCW biochars | 800 | 120 | 89.7 | 0.3 | 2.4 | 0 | 0.026756 | 7.4 | 0.04 | 0.023 | 0 | 655.4 | 0.456 | 8.5 | NXP | 1440 | 20 | 7 | 160 | 0.05 | 0.15 | 25 | 0 | 0 | Secondary effluent | Single | 1.0949 | 126.0338
NaOH-activated SCW biochars | 800 | 120 | 89.7 | 0.3 | 2.4 | 0 | 0.026756 | 7.4 | 0.04 | 0.023 | 0 | 655.4 | 0.456 | 8.5 | NXP | 1440 | 30 | 7 | 160 | 0.05 | 0.15 | 25 | 0 | 0 | Secondary effluent | Single | 2.1779 | 185.4804
NaOH-activated SCW biochars | 800 | 120 | 89.7 | 0.3 | 2.4 | 0 | 0.026756 | 7.4 | 0.04 | 0.023 | 0 | 655.4 | 0.456 | 8.5 | NXP | 1440 | 40 | 7 | 160 | 0.05 | 0.15 | 25 | 0 | 0 | Secondary effluent | Single | 6.192 | 225.3868
NaOH-activated SCW biochars | 800 | 120 | 89.7 | 0.3 | 2.4 | 0 | 0.026756 | 7.4 | 0.04 | 0.023 | 0 | 655.4 | 0.456 | 8.5 | NXP | 1440 | 50 | 7 | 160 | 0.05 | 0.15 | 25 | 0 | 0 | Secondary effluent | Single | 13.6053 | 242.6314
NaOH-activated SCW biochars | 800 | 120 | 89.7 | 0.3 | 2.4 | 0 | 0.026756 | 7.4 | 0.04 | 0.023 | 0 | 655.4 | 0.456 | 8.5 | NXP | 1440 | 10 | 7 | 160 | 0.05 | 0.15 | 25 | 0 | 0 | Secondary effluent | Single | 0.26688 | 64.8875
NaOH-activated SCW biochars | 800 | 120 | 89.7 | 0.3 | 2.4 | 0 | 0.026756 | 7.4 | 0.04 | 0.023 | 0 | 655.4 | 0.456 | 8.5 | NXP | 1440 | 20 | 7 | 160 | 0.05 | 0.15 | 25 | 0 | 0 | Secondary effluent | Single | 1.1188 | 125.8746
NaOH-activated SCW biochars | 800 | 120 | 89.7 | 0.3 | 2.4 | 0 | 0.026756 | 7.4 | 0.04 | 0.023 | 0 | 655.4 | 0.456 | 8.5 | NXP | 1440 | 30 | 7 | 160 | 0.05 | 0.15 | 25 | 0 | 0 | Secondary effluent | Single | 2.1926 | 185.3827
NaOH-activated SCW biochars | 800 | 120 | 89.7 | 0.3 | 2.4 | 0 | 0.026756 | 7.4 | 0.04 | 0.023 | 0 | 655.4 | 0.456 | 8.5 | NXP | 1440 | 40 | 7 | 160 | 0.05 | 0.15 | 25 | 0 | 0 | Secondary effluent | Single | 5.5614 | 229.5905
NaOH-activated SCW biochars | 800 | 120 | 89.7 | 0.3 | 2.4 | 0 | 0.026756 | 7.4 | 0.04 | 0.023 | 0 | 655.4 | 0.456 | 8.5 | NXP | 1440 | 50 | 7 | 160 | 0.05 | 0.15 | 25 | 0 | 0 | Secondary effluent | Single | 11.5159 | 256.5607
NaOH-activated SCW biochars | 800 | 120 | 89.7 | 0.3 | 2.4 | 0 | 0.026756 | 7.4 | 0.04 | 0.023 | 0 | 655.4 | 0.456 | 8.5 | DCF | 1440 | 10 | 7 | 160 | 0.05 | 0.15 | 25 | 0 | 0 | Secondary effluent | Single | 1.8223 | 54.5182
NaOH-activated SCW biochars | 800 | 120 | 89.7 | 0.3 | 2.4 | 0 | 0.026756 | 7.4 | 0.04 | 0.023 | 0 | 655.4 | 0.456 | 8.5 | DCF | 1440 | 20 | 7 | 160 | 0.05 | 0.15 | 25 | 0 | 0 | Secondary effluent | Single | 8.4358 | 77.0947
NaOH-activated SCW biochars | 800 | 120 | 89.7 | 0.3 | 2.4 | 0 | 0.026756 | 7.4 | 0.04 | 0.023 | 0 | 655.4 | 0.456 | 8.5 | DCF | 1440 | 30 | 7 | 160 | 0.05 | 0.15 | 25 | 0 | 0 | Secondary effluent | Single | 16.137 | 92.4198
NaOH-activated SCW biochars | 800 | 120 | 89.7 | 0.3 | 2.4 | 0 | 0.026756 | 7.4 | 0.04 | 0.023 | 0 | 655.4 | 0.456 | 8.5 | DCF | 1440 | 40 | 7 | 160 | 0.05 | 0.15 | 25 | 0 | 0 | Secondary effluent | Single | 26.9706 | 86.863
NaOH-activated SCW biochars | 800 | 120 | 89.7 | 0.3 | 2.4 | 0 | 0.026756 | 7.4 | 0.04 | 0.023 | 0 | 655.4 | 0.456 | 8.5 | DCF | 1440 | 50 | 7 | 160 | 0.05 | 0.15 | 25 | 0 | 0 | Secondary effluent | Single | 32.8191 | 114.5396
NaOH-activated SCW biochars | 800 | 120 | 89.7 | 0.3 | 2.4 | 0 | 0.026756 | 7.4 | 0.04 | 0.023 | 0 | 655.4 | 0.456 | 8.5 | DCF | 1440 | 10 | 7 | 160 | 0.05 | 0.15 | 25 | 0 | 0 | Secondary effluent | Single | 1.6012 | 55.9922
NaOH-activated SCW biochars | 800 | 120 | 89.7 | 0.3 | 2.4 | 0 | 0.026756 | 7.4 | 0.04 | 0.023 | 0 | 655.4 | 0.456 | 8.5 | DCF | 1440 | 20 | 7 | 160 | 0.05 | 0.15 | 25 | 0 | 0 | Secondary effluent | Single | 9.429 | 70.4731
NaOH-activated SCW biochars | 800 | 120 | 89.7 | 0.3 | 2.4 | 0 | 0.026756 | 7.4 | 0.04 | 0.023 | 0 | 655.4 | 0.456 | 8.5 | DCF | 1440 | 30 | 7 | 160 | 0.05 | 0.15 | 25 | 0 | 0 | Secondary effluent | Single | 13.6359 | 109.0938
NaOH-activated SCW biochars | 800 | 120 | 89.7 | 0.3 | 2.4 | 0 | 0.026756 | 7.4 | 0.04 | 0.023 | 0 | 655.4 | 0.456 | 8.5 | DCF | 1440 | 40 | 7 | 160 | 0.05 | 0.15 | 25 | 0 | 0 | Secondary effluent | Single | 26.1965 | 92.023
NaOH-activated SCW biochars | 800 | 120 | 89.7 | 0.3 | 2.4 | 0 | 0.026756 | 7.4 | 0.04 | 0.023 | 0 | 655.4 | 0.456 | 8.5 | DCF | 1440 | 50 | 7 | 160 | 0.05 | 0.15 | 25 | 0 | 0 | Secondary effluent | Single | 35.6461 | 95.6928
NaOH-activated SCW biochars | 800 | 120 | 89.7 | 0.3 | 2.4 | 0 | 0.026756 | 7.4 | 0.04 | 0.023 | 0 | 655.4 | 0.456 | 8.5 | DCF | 1440 | 10 | 7 | 160 | 0.05 | 0.15 | 25 | 0 | 0 | Secondary effluent | Single | 1.787 | 54.7533
NaOH-activated SCW biochars | 800 | 120 | 89.7 | 0.3 | 2.4 | 0 | 0.026756 | 7.4 | 0.04 | 0.023 | 0 | 655.4 | 0.456 | 8.5 | DCF | 1440 | 20 | 7 | 160 | 0.05 | 0.15 | 25 | 0 | 0 | Secondary effluent | Single | 7.0052 | 86.632
NaOH-activated SCW biochars | 800 | 120 | 89.7 | 0.3 | 2.4 | 0 | 0.026756 | 7.4 | 0.04 | 0.023 | 0 | 655.4 | 0.456 | 8.5 | DCF | 1440 | 30 | 7 | 160 | 0.05 | 0.15 | 25 | 0 | 0 | Secondary effluent | Single | 16.844 | 87.7069
NaOH-activated SCW biochars | 800 | 120 | 89.7 | 0.3 | 2.4 | 0 | 0.026756 | 7.4 | 0.04 | 0.023 | 0 | 655.4 | 0.456 | 8.5 | DCF | 1440 | 40 | 7 | 160 | 0.05 | 0.15 | 25 | 0 | 0 | Secondary effluent | Single | 25.5172 | 96.5518
NaOH-activated SCW biochars | 800 | 120 | 89.7 | 0.3 | 2.4 | 0 | 0.026756 | 7.4 | 0.04 | 0.023 | 0 | 655.4 | 0.456 | 8.5 | DCF | 1440 | 50 | 7 | 160 | 0.05 | 0.15 | 25 | 0 | 0 | Secondary effluent | Single | 36.0797 | 92.8023
NaOH-activated SCW biochars | 800 | 120 | 89.7 | 0.3 | 2.4 | 0 | 0.026756 | 7.4 | 0.04 | 0.023 | 0 | 655.4 | 0.456 | 8.5 | IBU | 1440 | 10 | 7 | 160 | 0.05 | 0.15 | 25 | 0 | 0 | Secondary effluent | Single | 2.0803 | 52.7981
NaOH-activated SCW biochars | 800 | 120 | 89.7 | 0.3 | 2.4 | 0 | 0.026756 | 7.4 | 0.04 | 0.023 | 0 | 655.4 | 0.456 | 8.5 | IBU | 1440 | 20 | 7 | 160 | 0.05 | 0.15 | 25 | 0 | 0 | Secondary effluent | Single | 10.1171 | 65.8862
NaOH-activated SCW biochars | 800 | 120 | 89.7 | 0.3 | 2.4 | 0 | 0.026756 | 7.4 | 0.04 | 0.023 | 0 | 655.4 | 0.456 | 8.5 | IBU | 1440 | 30 | 7 | 160 | 0.05 | 0.15 | 25 | 0 | 0 | Secondary effluent | Single | 19.239 | 71.7398
NaOH-activated SCW biochars | 800 | 120 | 89.7 | 0.3 | 2.4 | 0 | 0.026756 | 7.4 | 0.04 | 0.023 | 0 | 655.4 | 0.456 | 8.5 | IBU | 1440 | 40 | 7 | 160 | 0.05 | 0.15 | 25 | 0 | 0 | Secondary effluent | Single | 28.0515 | 79.6565
NaOH-activated SCW biochars | 800 | 120 | 89.7 | 0.3 | 2.4 | 0 | 0.026756 | 7.4 | 0.04 | 0.023 | 0 | 655.4 | 0.456 | 8.5 | IBU | 1440 | 50 | 7 | 160 | 0.05 | 0.15 | 25 | 0 | 0 | Secondary effluent | Single | 38.784 | 74.7736
NaOH-activated SCW biochars | 800 | 120 | 89.7 | 0.3 | 2.4 | 0 | 0.026756 | 7.4 | 0.04 | 0.023 | 0 | 655.4 | 0.456 | 8.5 | IBU | 1440 | 10 | 7 | 160 | 0.05 | 0.15 | 25 | 0 | 0 | Secondary effluent | Single | 1.8397 | 54.4019
NaOH-activated SCW biochars | 800 | 120 | 89.7 | 0.3 | 2.4 | 0 | 0.026756 | 7.4 | 0.04 | 0.023 | 0 | 655.4 | 0.456 | 8.5 | IBU | 1440 | 20 | 7 | 160 | 0.05 | 0.15 | 25 | 0 | 0 | Secondary effluent | Single | 9.9848 | 66.7681
NaOH-activated SCW biochars | 800 | 120 | 89.7 | 0.3 | 2.4 | 0 | 0.026756 | 7.4 | 0.04 | 0.023 | 0 | 655.4 | 0.456 | 8.5 | IBU | 1440 | 30 | 7 | 160 | 0.05 | 0.15 | 25 | 0 | 0 | Secondary effluent | Single | 19.2649 | 71.5674
NaOH-activated SCW biochars | 800 | 120 | 89.7 | 0.3 | 2.4 | 0 | 0.026756 | 7.4 | 0.04 | 0.023 | 0 | 655.4 | 0.456 | 8.5 | IBU | 1440 | 40 | 7 | 160 | 0.05 | 0.15 | 25 | 0 | 0 | Secondary effluent | Single | 29.5298 | 69.8011
NaOH-activated SCW biochars | 800 | 120 | 89.7 | 0.3 | 2.4 | 0 | 0.026756 | 7.4 | 0.04 | 0.023 | 0 | 655.4 | 0.456 | 8.5 | IBU | 1440 | 50 | 7 | 160 | 0.05 | 0.15 | 25 | 0 | 0 | Secondary effluent | Single | 39.0069 | 73.2873
NaOH-activated SCW biochars | 800 | 120 | 89.7 | 0.3 | 2.4 | 0 | 0.026756 | 7.4 | 0.04 | 0.023 | 0 | 655.4 | 0.456 | 8.5 | IBU | 1440 | 10 | 7 | 160 | 0.05 | 0.15 | 25 | 0 | 0 | Secondary effluent | Single | 2.0639 | 52.9071
NaOH-activated SCW biochars | 800 | 120 | 89.7 | 0.3 | 2.4 | 0 | 0.026756 | 7.4 | 0.04 | 0.023 | 0 | 655.4 | 0.456 | 8.5 | IBU | 1440 | 20 | 7 | 160 | 0.05 | 0.15 | 25 | 0 | 0 | Secondary effluent | Single | 7.3353 | 84.4313
NaOH-activated SCW biochars | 800 | 120 | 89.7 | 0.3 | 2.4 | 0 | 0.026756 | 7.4 | 0.04 | 0.023 | 0 | 655.4 | 0.456 | 8.5 | IBU | 1440 | 30 | 7 | 160 | 0.05 | 0.15 | 25 | 0 | 0 | Secondary effluent | Single | 19.0898 | 72.7345
NaOH-activated SCW biochars | 800 | 120 | 89.7 | 0.3 | 2.4 | 0 | 0.026756 | 7.4 | 0.04 | 0.023 | 0 | 655.4 | 0.456 | 8.5 | IBU | 1440 | 40 | 7 | 160 | 0.05 | 0.15 | 25 | 0 | 0 | Secondary effluent | Single | 29.4465 | 70.3569
NaOH-activated SCW biochars | 800 | 120 | 89.7 | 0.3 | 2.4 | 0 | 0.026756 | 7.4 | 0.04 | 0.023 | 0 | 655.4 | 0.456 | 8.5 | IBU | 1440 | 50 | 7 | 160 | 0.05 | 0.15 | 25 | 0 | 0 | Secondary effluent | Single | 39.0055 | 73.2967
NaOH-activated SCW biochars | 800 | 120 | 89.7 | 0.3 | 2.4 | 0 | 0.026756 | 7.4 | 0.04 | 0.023 | 0 | 655.4 | 0.456 | 8.5 | NPX | 1440 | 30 | 5 | 160 | 0.05 | 0.15 | 25 | 0 | 0 | Lake water | Single | 0.37865 | 197.4756
NaOH-activated SCW biochars | 800 | 120 | 89.7 | 0.3 | 2.4 | 0 | 0.026756 | 7.4 | 0.04 | 0.023 | 0 | 655.4 | 0.456 | 8.5 | NPX | 1440 | 30 | 7 | 160 | 0.05 | 0.15 | 25 | 0 | 0 | Lake water | Single | 4.0087 | 173.2752
NaOH-activated SCW biochars | 800 | 120 | 89.7 | 0.3 | 2.4 | 0 | 0.026756 | 7.4 | 0.04 | 0.023 | 0 | 655.4 | 0.456 | 8.5 | NPX | 1440 | 30 | 9 | 160 | 0.05 | 0.15 | 25 | 0 | 0 | Lake water | Single | 3.7994 | 174.6706
NaOH-activated SCW biochars | 800 | 120 | 89.7 | 0.3 | 2.4 | 0 | 0.026756 | 7.4 | 0.04 | 0.023 | 0 | 655.4 | 0.456 | 8.5 | NPX | 1440 | 30 | 11 | 160 | 0.05 | 0.15 | 25 | 0 | 0 | Lake water | Single | 4.7136 | 168.5761
NaOH-activated SCW biochars | 800 | 120 | 89.7 | 0.3 | 2.4 | 0 | 0.026756 | 7.4 | 0.04 | 0.023 | 0 | 655.4 | 0.456 | 8.5 | NPX | 1440 | 30 | 5 | 160 | 0.05 | 0.15 | 25 | 0 | 0 | Lake water | Single | 0.6298 | 195.8013
NaOH-activated SCW biochars | 800 | 120 | 89.7 | 0.3 | 2.4 | 0 | 0.026756 | 7.4 | 0.04 | 0.023 | 0 | 655.4 | 0.456 | 8.5 | NPX | 1440 | 30 | 7 | 160 | 0.05 | 0.15 | 25 | 0 | 0 | Lake water | Single | 1.7925 | 188.0501
NaOH-activated SCW biochars | 800 | 120 | 89.7 | 0.3 | 2.4 | 0 | 0.026756 | 7.4 | 0.04 | 0.023 | 0 | 655.4 | 0.456 | 8.5 | NPX | 1440 | 30 | 9 | 160 | 0.05 | 0.15 | 25 | 0 | 0 | Lake water | Single | 4.0078 | 173.2815
NaOH-activated SCW biochars | 800 | 120 | 89.7 | 0.3 | 2.4 | 0 | 0.026756 | 7.4 | 0.04 | 0.023 | 0 | 655.4 | 0.456 | 8.5 | NPX | 1440 | 30 | 11 | 160 | 0.05 | 0.15 | 25 | 0 | 0 | Lake water | Single | 3.4687 | 176.8751
NaOH-activated SCW biochars | 800 | 120 | 89.7 | 0.3 | 2.4 | 0 | 0.026756 | 7.4 | 0.04 | 0.023 | 0 | 655.4 | 0.456 | 8.5 | NPX | 1440 | 30 | 5 | 160 | 0.05 | 0.15 | 25 | 0 | 0 | Lake water | Single | 0.48274 | 196.7817
NaOH-activated SCW biochars | 800 | 120 | 89.7 | 0.3 | 2.4 | 0 | 0.026756 | 7.4 | 0.04 | 0.023 | 0 | 655.4 | 0.456 | 8.5 | NPX | 1440 | 30 | 7 | 160 | 0.05 | 0.15 | 25 | 0 | 0 | Lake water | Single | 0.72515 | 195.1657
NaOH-activated SCW biochars | 800 | 120 | 89.7 | 0.3 | 2.4 | 0 | 0.026756 | 7.4 | 0.04 | 0.023 | 0 | 655.4 | 0.456 | 8.5 | NPX | 1440 | 30 | 9 | 160 | 0.05 | 0.15 | 25 | 0 | 0 | Lake water | Single | 2.3362 | 184.4252
NaOH-activated SCW biochars | 800 | 120 | 89.7 | 0.3 | 2.4 | 0 | 0.026756 | 7.4 | 0.04 | 0.023 | 0 | 655.4 | 0.456 | 8.5 | NPX | 1440 | 30 | 11 | 160 | 0.05 | 0.15 | 25 | 0 | 0 | Lake water | Single | 4.2932 | 171.3789
NaOH-activated SCW biochars | 800 | 120 | 89.7 | 0.3 | 2.4 | 0 | 0.026756 | 7.4 | 0.04 | 0.023 | 0 | 655.4 | 0.456 | 8.5 | DCF | 1440 | 30 | 5 | 160 | 0.05 | 0.15 | 25 | 0 | 0 | Lake water | Single | 12.1624 | 118.9174
NaOH-activated SCW biochars | 800 | 120 | 89.7 | 0.3 | 2.4 | 0 | 0.026756 | 7.4 | 0.04 | 0.023 | 0 | 655.4 | 0.456 | 8.5 | DCF | 1440 | 30 | 7 | 160 | 0.05 | 0.15 | 25 | 0 | 0 | Lake water | Single | 16.2868 | 91.4211
NaOH-activated SCW biochars | 800 | 120 | 89.7 | 0.3 | 2.4 | 0 | 0.026756 | 7.4 | 0.04 | 0.023 | 0 | 655.4 | 0.456 | 8.5 | DCF | 1440 | 30 | 9 | 160 | 0.05 | 0.15 | 25 | 0 | 0 | Lake water | Single | 16.8662 | 87.5587
NaOH-activated SCW biochars | 800 | 120 | 89.7 | 0.3 | 2.4 | 0 | 0.026756 | 7.4 | 0.04 | 0.023 | 0 | 655.4 | 0.456 | 8.5 | DCF | 1440 | 30 | 11 | 160 | 0.05 | 0.15 | 25 | 0 | 0 | Lake water | Single | 17.9982 | 80.0123
NaOH-activated SCW biochars | 800 | 120 | 89.7 | 0.3 | 2.4 | 0 | 0.026756 | 7.4 | 0.04 | 0.023 | 0 | 655.4 | 0.456 | 8.5 | DCF | 1440 | 30 | 5 | 160 | 0.05 | 0.15 | 25 | 0 | 0 | Lake water | Single | 11.841 | 121.06
NaOH-activated SCW biochars | 800 | 120 | 89.7 | 0.3 | 2.4 | 0 | 0.026756 | 7.4 | 0.04 | 0.023 | 0 | 655.4 | 0.456 | 8.5 | DCF | 1440 | 30 | 7 | 160 | 0.05 | 0.15 | 25 | 0 | 0 | Lake water | Single | 14.7734 | 101.5108
NaOH-activated SCW biochars | 800 | 120 | 89.7 | 0.3 | 2.4 | 0 | 0.026756 | 7.4 | 0.04 | 0.023 | 0 | 655.4 | 0.456 | 8.5 | DCF | 1440 | 30 | 9 | 160 | 0.05 | 0.15 | 25 | 0 | 0 | Lake water | Single | 18.4092 | 77.2719
NaOH-activated SCW biochars | 800 | 120 | 89.7 | 0.3 | 2.4 | 0 | 0.026756 | 7.4 | 0.04 | 0.023 | 0 | 655.4 | 0.456 | 8.5 | DCF | 1440 | 30 | 11 | 160 | 0.05 | 0.15 | 25 | 0 | 0 | Lake water | Single | 17.5574 | 82.9507
NaOH-activated SCW biochars | 800 | 120 | 89.7 | 0.3 | 2.4 | 0 | 0.026756 | 7.4 | 0.04 | 0.023 | 0 | 655.4 | 0.456 | 8.5 | DCF | 1440 | 30 | 5 | 160 | 0.05 | 0.15 | 25 | 0 | 0 | Lake water | Single | 12.8791 | 114.1393
NaOH-activated SCW biochars | 800 | 120 | 89.7 | 0.3 | 2.4 | 0 | 0.026756 | 7.4 | 0.04 | 0.023 | 0 | 655.4 | 0.456 | 8.5 | DCF | 1440 | 30 | 7 | 160 | 0.05 | 0.15 | 25 | 0 | 0 | Lake water | Single | 13.9243 | 107.1712
NaOH-activated SCW biochars | 800 | 120 | 89.7 | 0.3 | 2.4 | 0 | 0.026756 | 7.4 | 0.04 | 0.023 | 0 | 655.4 | 0.456 | 8.5 | DCF | 1440 | 30 | 9 | 160 | 0.05 | 0.15 | 25 | 0 | 0 | Lake water | Single | 16.0571 | 92.9528
NaOH-activated SCW biochars | 800 | 120 | 89.7 | 0.3 | 2.4 | 0 | 0.026756 | 7.4 | 0.04 | 0.023 | 0 | 655.4 | 0.456 | 8.5 | DCF | 1440 | 30 | 11 | 160 | 0.05 | 0.15 | 25 | 0 | 0 | Lake water | Single | 18.5056 | 76.629
NaOH-activated SCW biochars | 800 | 120 | 89.7 | 0.3 | 2.4 | 0 | 0.026756 | 7.4 | 0.04 | 0.023 | 0 | 655.4 | 0.456 | 8.5 | IBU | 1440 | 30 | 5 | 160 | 0.05 | 0.15 | 25 | 0 | 0 | Lake water | Single | 13.4754 | 110.1642
NaOH-activated SCW biochars | 800 | 120 | 89.7 | 0.3 | 2.4 | 0 | 0.026756 | 7.4 | 0.04 | 0.023 | 0 | 655.4 | 0.456 | 8.5 | IBU | 1440 | 30 | 7 | 160 | 0.05 | 0.15 | 25 | 0 | 0 | Lake water | Single | 18.8122 | 74.5854
NaOH-activated SCW biochars | 800 | 120 | 89.7 | 0.3 | 2.4 | 0 | 0.026756 | 7.4 | 0.04 | 0.023 | 0 | 655.4 | 0.456 | 8.5 | IBU | 1440 | 30 | 9 | 160 | 0.05 | 0.15 | 25 | 0 | 0 | Lake water | Single | 20.2209 | 65.1942
NaOH-activated SCW biochars | 800 | 120 | 89.7 | 0.3 | 2.4 | 0 | 0.026756 | 7.4 | 0.04 | 0.023 | 0 | 655.4 | 0.456 | 8.5 | IBU | 1440 | 30 | 11 | 160 | 0.05 | 0.15 | 25 | 0 | 0 | Lake water | Single | 22.1929 | 52.0472
NaOH-activated SCW biochars | 800 | 120 | 89.7 | 0.3 | 2.4 | 0 | 0.026756 | 7.4 | 0.04 | 0.023 | 0 | 655.4 | 0.456 | 8.5 | IBU | 1440 | 30 | 5 | 160 | 0.05 | 0.15 | 25 | 0 | 0 | Lake water | Single | 12.325 | 117.8335
NaOH-activated SCW biochars | 800 | 120 | 89.7 | 0.3 | 2.4 | 0 | 0.026756 | 7.4 | 0.04 | 0.023 | 0 | 655.4 | 0.456 | 8.5 | IBU | 1440 | 30 | 7 | 160 | 0.05 | 0.15 | 25 | 0 | 0 | Lake water | Single | 17.8664 | 80.8909
NaOH-activated SCW biochars | 800 | 120 | 89.7 | 0.3 | 2.4 | 0 | 0.026756 | 7.4 | 0.04 | 0.023 | 0 | 655.4 | 0.456 | 8.5 | IBU | 1440 | 30 | 9 | 160 | 0.05 | 0.15 | 25 | 0 | 0 | Lake water | Single | 21.6063 | 55.9578
NaOH-activated SCW biochars | 800 | 120 | 89.7 | 0.3 | 2.4 | 0 | 0.026756 | 7.4 | 0.04 | 0.023 | 0 | 655.4 | 0.456 | 8.5 | IBU | 1440 | 30 | 11 | 160 | 0.05 | 0.15 | 25 | 0 | 0 | Lake water | Single | 22.2109 | 51.927
NaOH-activated SCW biochars | 800 | 120 | 89.7 | 0.3 | 2.4 | 0 | 0.026756 | 7.4 | 0.04 | 0.023 | 0 | 655.4 | 0.456 | 8.5 | IBU | 1440 | 30 | 5 | 160 | 0.05 | 0.15 | 25 | 0 | 0 | Lake water | Single | 13.8958 | 107.3614
NaOH-activated SCW biochars | 800 | 120 | 89.7 | 0.3 | 2.4 | 0 | 0.026756 | 7.4 | 0.04 | 0.023 | 0 | 655.4 | 0.456 | 8.5 | IBU | 1440 | 30 | 7 | 160 | 0.05 | 0.15 | 25 | 0 | 0 | Lake water | Single | 16.7423 | 88.3845
NaOH-activated SCW biochars | 800 | 120 | 89.7 | 0.3 | 2.4 | 0 | 0.026756 | 7.4 | 0.04 | 0.023 | 0 | 655.4 | 0.456 | 8.5 | IBU | 1440 | 30 | 9 | 160 | 0.05 | 0.15 | 25 | 0 | 0 | Lake water | Single | 19.789 | 68.0735
NaOH-activated SCW biochars | 800 | 120 | 89.7 | 0.3 | 2.4 | 0 | 0.026756 | 7.4 | 0.04 | 0.023 | 0 | 655.4 | 0.456 | 8.5 | IBU | 1440 | 30 | 11 | 160 | 0.05 | 0.15 | 25 | 0 | 0 | Lake water | Single | 22.6379 | 49.0804
NaOH-activated SCW biochars | 800 | 120 | 89.7 | 0.3 | 2.4 | 0 | 0.026756 | 7.4 | 0.04 | 0.023 | 0 | 655.4 | 0.456 | 8.5 | NPX | 1440 | 30 | 5 | 160 | 0.05 | 0.15 | 25 | 0 | 0 | Secondary effluent | Single | 1.8857 | 187.4286
NaOH-activated SCW biochars | 800 | 120 | 89.7 | 0.3 | 2.4 | 0 | 0.026756 | 7.4 | 0.04 | 0.023 | 0 | 655.4 | 0.456 | 8.5 | NPX | 1440 | 30 | 7 | 160 | 0.05 | 0.15 | 25 | 0 | 0 | Secondary effluent | Single | 4.2899 | 171.4004
NaOH-activated SCW biochars | 800 | 120 | 89.7 | 0.3 | 2.4 | 0 | 0.026756 | 7.4 | 0.04 | 0.023 | 0 | 655.4 | 0.456 | 8.5 | NPX | 1440 | 30 | 9 | 160 | 0.05 | 0.15 | 25 | 0 | 0 | Secondary effluent | Single | 7.2804 | 151.4639
NaOH-activated SCW biochars | 800 | 120 | 89.7 | 0.3 | 2.4 | 0 | 0.026756 | 7.4 | 0.04 | 0.023 | 0 | 655.4 | 0.456 | 8.5 | NPX | 1440 | 30 | 11 | 160 | 0.05 | 0.15 | 25 | 0 | 0 | Secondary effluent | Single | 8.1932 | 145.3785
NaOH-activated SCW biochars | 800 | 120 | 89.7 | 0.3 | 2.4 | 0 | 0.026756 | 7.4 | 0.04 | 0.023 | 0 | 655.4 | 0.456 | 8.5 | NPX | 1440 | 30 | 5 | 160 | 0.05 | 0.15 | 25 | 0 | 0 | Secondary effluent | Single | 1.032 | 193.12
NaOH-activated SCW biochars | 800 | 120 | 89.7 | 0.3 | 2.4 | 0 | 0.026756 | 7.4 | 0.04 | 0.023 | 0 | 655.4 | 0.456 | 8.5 | NPX | 1440 | 30 | 7 | 160 | 0.05 | 0.15 | 25 | 0 | 0 | Secondary effluent | Single | 4.3115 | 171.2564
NaOH-activated SCW biochars | 800 | 120 | 89.7 | 0.3 | 2.4 | 0 | 0.026756 | 7.4 | 0.04 | 0.023 | 0 | 655.4 | 0.456 | 8.5 | NPX | 1440 | 30 | 9 | 160 | 0.05 | 0.15 | 25 | 0 | 0 | Secondary effluent | Single | 6.0984 | 159.3441
NaOH-activated SCW biochars | 800 | 120 | 89.7 | 0.3 | 2.4 | 0 | 0.026756 | 7.4 | 0.04 | 0.023 | 0 | 655.4 | 0.456 | 8.5 | NPX | 1440 | 30 | 11 | 160 | 0.05 | 0.15 | 25 | 0 | 0 | Secondary effluent | Single | 7.3625 | 150.9169
NaOH-activated SCW biochars | 800 | 120 | 89.7 | 0.3 | 2.4 | 0 | 0.026756 | 7.4 | 0.04 | 0.023 | 0 | 655.4 | 0.456 | 8.5 | NPX | 1440 | 30 | 5 | 160 | 0.05 | 0.15 | 25 | 0 | 0 | Secondary effluent | Single | 1.4106 | 190.5959
NaOH-activated SCW biochars | 800 | 120 | 89.7 | 0.3 | 2.4 | 0 | 0.026756 | 7.4 | 0.04 | 0.023 | 0 | 655.4 | 0.456 | 8.5 | NPX | 1440 | 30 | 7 | 160 | 0.05 | 0.15 | 25 | 0 | 0 | Secondary effluent | Single | 3.7717 | 174.8552
NaOH-activated SCW biochars | 800 | 120 | 89.7 | 0.3 | 2.4 | 0 | 0.026756 | 7.4 | 0.04 | 0.023 | 0 | 655.4 | 0.456 | 8.5 | NPX | 1440 | 30 | 9 | 160 | 0.05 | 0.15 | 25 | 0 | 0 | Secondary effluent | Single | 7.1015 | 152.6566
NaOH-activated SCW biochars | 800 | 120 | 89.7 | 0.3 | 2.4 | 0 | 0.026756 | 7.4 | 0.04 | 0.023 | 0 | 655.4 | 0.456 | 8.5 | NPX | 1440 | 30 | 11 | 160 | 0.05 | 0.15 | 25 | 0 | 0 | Secondary effluent | Single | 8.7832 | 141.4454
NaOH-activated SCW biochars | 800 | 120 | 89.7 | 0.3 | 2.4 | 0 | 0.026756 | 7.4 | 0.04 | 0.023 | 0 | 655.4 | 0.456 | 8.5 | DCF | 1440 | 30 | 5 | 160 | 0.05 | 0.15 | 25 | 0 | 0 | Secondary effluent | Single | 15.4989 | 96.6741
NaOH-activated SCW biochars | 800 | 120 | 89.7 | 0.3 | 2.4 | 0 | 0.026756 | 7.4 | 0.04 | 0.023 | 0 | 655.4 | 0.456 | 8.5 | DCF | 1440 | 30 | 7 | 160 | 0.05 | 0.15 | 25 | 0 | 0 | Secondary effluent | Single | 19.5813 | 69.458
NaOH-activated SCW biochars | 800 | 120 | 89.7 | 0.3 | 2.4 | 0 | 0.026756 | 7.4 | 0.04 | 0.023 | 0 | 655.4 | 0.456 | 8.5 | DCF | 1440 | 30 | 9 | 160 | 0.05 | 0.15 | 25 | 0 | 0 | Secondary effluent | Single | 20.7031 | 61.9795
NaOH-activated SCW biochars | 800 | 120 | 89.7 | 0.3 | 2.4 | 0 | 0.026756 | 7.4 | 0.04 | 0.023 | 0 | 655.4 | 0.456 | 8.5 | DCF | 1440 | 30 | 11 | 160 | 0.05 | 0.15 | 25 | 0 | 0 | Secondary effluent | Single | 22.3619 | 50.9204
NaOH-activated SCW biochars | 800 | 120 | 89.7 | 0.3 | 2.4 | 0 | 0.026756 | 7.4 | 0.04 | 0.023 | 0 | 655.4 | 0.456 | 8.5 | DCF | 1440 | 30 | 5 | 160 | 0.05 | 0.15 | 25 | 0 | 0 | Secondary effluent | Single | 16.5737 | 89.5086
NaOH-activated SCW biochars | 800 | 120 | 89.7 | 0.3 | 2.4 | 0 | 0.026756 | 7.4 | 0.04 | 0.023 | 0 | 655.4 | 0.456 | 8.5 | DCF | 1440 | 30 | 7 | 160 | 0.05 | 0.15 | 25 | 0 | 0 | Secondary effluent | Single | 19.4371 | 70.4193
NaOH-activated SCW biochars | 800 | 120 | 89.7 | 0.3 | 2.4 | 0 | 0.026756 | 7.4 | 0.04 | 0.023 | 0 | 655.4 | 0.456 | 8.5 | DCF | 1440 | 30 | 9 | 160 | 0.05 | 0.15 | 25 | 0 | 0 | Secondary effluent | Single | 20.4708 | 63.5281
NaOH-activated SCW biochars | 800 | 120 | 89.7 | 0.3 | 2.4 | 0 | 0.026756 | 7.4 | 0.04 | 0.023 | 0 | 655.4 | 0.456 | 8.5 | DCF | 1440 | 30 | 11 | 160 | 0.05 | 0.15 | 25 | 0 | 0 | Secondary effluent | Single | 22.2039 | 51.9737
NaOH-activated SCW biochars | 800 | 120 | 89.7 | 0.3 | 2.4 | 0 | 0.026756 | 7.4 | 0.04 | 0.023 | 0 | 655.4 | 0.456 | 8.5 | DCF | 1440 | 30 | 5 | 160 | 0.05 | 0.15 | 25 | 0 | 0 | Secondary effluent | Single | 14.7818 | 101.4544
NaOH-activated SCW biochars | 800 | 120 | 89.7 | 0.3 | 2.4 | 0 | 0.026756 | 7.4 | 0.04 | 0.023 | 0 | 655.4 | 0.456 | 8.5 | DCF | 1440 | 30 | 7 | 160 | 0.05 | 0.15 | 25 | 0 | 0 | Secondary effluent | Single | 18.8125 | 74.5834
NaOH-activated SCW biochars | 800 | 120 | 89.7 | 0.3 | 2.4 | 0 | 0.026756 | 7.4 | 0.04 | 0.023 | 0 | 655.4 | 0.456 | 8.5 | DCF | 1440 | 30 | 9 | 160 | 0.05 | 0.15 | 25 | 0 | 0 | Secondary effluent | Single | 20.5861 | 62.7592
NaOH-activated SCW biochars | 800 | 120 | 89.7 | 0.3 | 2.4 | 0 | 0.026756 | 7.4 | 0.04 | 0.023 | 0 | 655.4 | 0.456 | 8.5 | DCF | 1440 | 30 | 11 | 160 | 0.05 | 0.15 | 25 | 0 | 0 | Secondary effluent | Single | 21.7306 | 55.1294
NaOH-activated SCW biochars | 800 | 120 | 89.7 | 0.3 | 2.4 | 0 | 0.026756 | 7.4 | 0.04 | 0.023 | 0 | 655.4 | 0.456 | 8.5 | IBU | 1440 | 30 | 5 | 160 | 0.05 | 0.15 | 25 | 0 | 0 | Secondary effluent | Single | 15.824 | 94.5064
NaOH-activated SCW biochars | 800 | 120 | 89.7 | 0.3 | 2.4 | 0 | 0.026756 | 7.4 | 0.04 | 0.023 | 0 | 655.4 | 0.456 | 8.5 | IBU | 1440 | 30 | 7 | 160 | 0.05 | 0.15 | 25 | 0 | 0 | Secondary effluent | Single | 21.0765 | 59.4903
NaOH-activated SCW biochars | 800 | 120 | 89.7 | 0.3 | 2.4 | 0 | 0.026756 | 7.4 | 0.04 | 0.023 | 0 | 655.4 | 0.456 | 8.5 | IBU | 1440 | 30 | 9 | 160 | 0.05 | 0.15 | 25 | 0 | 0 | Secondary effluent | Single | 22.59 | 49.4002
NaOH-activated SCW biochars | 800 | 120 | 89.7 | 0.3 | 2.4 | 0 | 0.026756 | 7.4 | 0.04 | 0.023 | 0 | 655.4 | 0.456 | 8.5 | IBU | 1440 | 30 | 11 | 160 | 0.05 | 0.15 | 25 | 0 | 0 | Secondary effluent | Single | 24.5199 | 36.5341
NaOH-activated SCW biochars | 800 | 120 | 89.7 | 0.3 | 2.4 | 0 | 0.026756 | 7.4 | 0.04 | 0.023 | 0 | 655.4 | 0.456 | 8.5 | IBU | 1440 | 30 | 5 | 160 | 0.05 | 0.15 | 25 | 0 | 0 | Secondary effluent | Single | 17.2067 | 85.2884
NaOH-activated SCW biochars | 800 | 120 | 89.7 | 0.3 | 2.4 | 0 | 0.026756 | 7.4 | 0.04 | 0.023 | 0 | 655.4 | 0.456 | 8.5 | IBU | 1440 | 30 | 7 | 160 | 0.05 | 0.15 | 25 | 0 | 0 | Secondary effluent | Single | 20.915 | 60.5667
NaOH-activated SCW biochars | 800 | 120 | 89.7 | 0.3 | 2.4 | 0 | 0.026756 | 7.4 | 0.04 | 0.023 | 0 | 655.4 | 0.456 | 8.5 | IBU | 1440 | 30 | 9 | 160 | 0.05 | 0.15 | 25 | 0 | 0 | Secondary effluent | Single | 22.4668 | 50.2216
NaOH-activated SCW biochars | 800 | 120 | 89.7 | 0.3 | 2.4 | 0 | 0.026756 | 7.4 | 0.04 | 0.023 | 0 | 655.4 | 0.456 | 8.5 | IBU | 1440 | 30 | 11 | 160 | 0.05 | 0.15 | 25 | 0 | 0 | Secondary effluent | Single | 24.2908 | 38.061
NaOH-activated SCW biochars | 800 | 120 | 89.7 | 0.3 | 2.4 | 0 | 0.026756 | 7.4 | 0.04 | 0.023 | 0 | 655.4 | 0.456 | 8.5 | IBU | 1440 | 30 | 5 | 160 | 0.05 | 0.15 | 25 | 0 | 0 | Secondary effluent | Single | 15.8529 | 94.3142
NaOH-activated SCW biochars | 800 | 120 | 89.7 | 0.3 | 2.4 | 0 | 0.026756 | 7.4 | 0.04 | 0.023 | 0 | 655.4 | 0.456 | 8.5 | IBU | 1440 | 30 | 7 | 160 | 0.05 | 0.15 | 25 | 0 | 0 | Secondary effluent | Single | 20.3794 | 64.1372
NaOH-activated SCW biochars | 800 | 120 | 89.7 | 0.3 | 2.4 | 0 | 0.026756 | 7.4 | 0.04 | 0.023 | 0 | 655.4 | 0.456 | 8.5 | IBU | 1440 | 30 | 9 | 160 | 0.05 | 0.15 | 25 | 0 | 0 | Secondary effluent | Single | 22.251 | 51.66
NaOH-activated SCW biochars | 800 | 120 | 89.7 | 0.3 | 2.4 | 0 | 0.026756 | 7.4 | 0.04 | 0.023 | 0 | 655.4 | 0.456 | 8.5 | IBU | 1440 | 30 | 11 | 160 | 0.05 | 0.15 | 25 | 0 | 0 | Secondary effluent | Single | 24.2537 | 38.3085
NaOH-activated SCW biochars | 800 | 120 | 89.7 | 0.3 | 2.4 | 0 | 0.026756 | 7.4 | 0.04 | 0.023 | 0 | 655.4 | 0.456 | 8.5 | NPX | 1440 | 30 | 7 | 160 | 0.05 | 0.15 | 25 | 0 | 0 | Lake water | Single | 1.9644 | 186.9041
NaOH-activated SCW biochars | 800 | 120 | 89.7 | 0.3 | 2.4 | 0 | 0.026756 | 7.4 | 0.04 | 0.023 | 0 | 655.4 | 0.456 | 8.5 | NPX | 1440 | 30 | 7 | 160 | 0.05 | 0.15 | 25 | 0.025 | 0 | Lake water | Single | 0.98184 | 193.4544
NaOH-activated SCW biochars | 800 | 120 | 89.7 | 0.3 | 2.4 | 0 | 0.026756 | 7.4 | 0.04 | 0.023 | 0 | 655.4 | 0.456 | 8.5 | NPX | 1440 | 30 | 7 | 160 | 0.05 | 0.15 | 25 | 0.05 | 0 | Lake water | Single | 1.1055 | 192.6299
NaOH-activated SCW biochars | 800 | 120 | 89.7 | 0.3 | 2.4 | 0 | 0.026756 | 7.4 | 0.04 | 0.023 | 0 | 655.4 | 0.456 | 8.5 | NPX | 1440 | 30 | 7 | 160 | 0.05 | 0.15 | 25 | 0.075 | 0 | Lake water | Single | 1.957 | 186.9536
NaOH-activated SCW biochars | 800 | 120 | 89.7 | 0.3 | 2.4 | 0 | 0.026756 | 7.4 | 0.04 | 0.023 | 0 | 655.4 | 0.456 | 8.5 | NPX | 1440 | 30 | 7 | 160 | 0.05 | 0.15 | 25 | 0.1 | 0 | Lake water | Single | 1.114 | 192.5732
NaOH-activated SCW biochars | 800 | 120 | 89.7 | 0.3 | 2.4 | 0 | 0.026756 | 7.4 | 0.04 | 0.023 | 0 | 655.4 | 0.456 | 8.5 | NPX | 1440 | 30 | 7 | 160 | 0.05 | 0.15 | 25 | 0.125 | 0 | Lake water | Single | 0.64429 | 195.7047
NaOH-activated SCW biochars | 800 | 120 | 89.7 | 0.3 | 2.4 | 0 | 0.026756 | 7.4 | 0.04 | 0.023 | 0 | 655.4 | 0.456 | 8.5 | NPX | 1440 | 30 | 7 | 160 | 0.05 | 0.15 | 25 | 0 | 0 | Lake water | Single | 2.5714 | 182.857
NaOH-activated SCW biochars | 800 | 120 | 89.7 | 0.3 | 2.4 | 0 | 0.026756 | 7.4 | 0.04 | 0.023 | 0 | 655.4 | 0.456 | 8.5 | NPX | 1440 | 30 | 7 | 160 | 0.05 | 0.15 | 25 | 0.025 | 0 | Lake water | Single | 1.4386 | 190.4094
NaOH-activated SCW biochars | 800 | 120 | 89.7 | 0.3 | 2.4 | 0 | 0.026756 | 7.4 | 0.04 | 0.023 | 0 | 655.4 | 0.456 | 8.5 | NPX | 1440 | 30 | 7 | 160 | 0.05 | 0.15 | 25 | 0.05 | 0 | Lake water | Single | 1.2281 | 191.8126
NaOH-activated SCW biochars | 800 | 120 | 89.7 | 0.3 | 2.4 | 0 | 0.026756 | 7.4 | 0.04 | 0.023 | 0 | 655.4 | 0.456 | 8.5 | NPX | 1440 | 30 | 7 | 160 | 0.05 | 0.15 | 25 | 0.075 | 0 | Lake water | Single | 1.1979 | 192.014
NaOH-activated SCW biochars | 800 | 120 | 89.7 | 0.3 | 2.4 | 0 | 0.026756 | 7.4 | 0.04 | 0.023 | 0 | 655.4 | 0.456 | 8.5 | NPX | 1440 | 30 | 7 | 160 | 0.05 | 0.15 | 25 | 0.1 | 0 | Lake water | Single | 0.9202 | 193.8653
NaOH-activated SCW biochars | 800 | 120 | 89.7 | 0.3 | 2.4 | 0 | 0.026756 | 7.4 | 0.04 | 0.023 | 0 | 655.4 | 0.456 | 8.5 | NPX | 1440 | 30 | 7 | 160 | 0.05 | 0.15 | 25 | 0.125 | 0 | Lake water | Single | 1.0678 | 192.8814
NaOH-activated SCW biochars | 800 | 120 | 89.7 | 0.3 | 2.4 | 0 | 0.026756 | 7.4 | 0.04 | 0.023 | 0 | 655.4 | 0.456 | 8.5 | NPX | 1440 | 30 | 7 | 160 | 0.05 | 0.15 | 25 | 0 | 0 | Lake water | Single | 2.7785 | 181.4765
NaOH-activated SCW biochars | 800 | 120 | 89.7 | 0.3 | 2.4 | 0 | 0.026756 | 7.4 | 0.04 | 0.023 | 0 | 655.4 | 0.456 | 8.5 | NPX | 1440 | 30 | 7 | 160 | 0.05 | 0.15 | 25 | 0.025 | 0 | Lake water | Single | 1.3906 | 190.729
NaOH-activated SCW biochars | 800 | 120 | 89.7 | 0.3 | 2.4 | 0 | 0.026756 | 7.4 | 0.04 | 0.023 | 0 | 655.4 | 0.456 | 8.5 | NPX | 1440 | 30 | 7 | 160 | 0.05 | 0.15 | 25 | 0.05 | 0 | Lake water | Single | 1.691 | 188.7268
NaOH-activated SCW biochars | 800 | 120 | 89.7 | 0.3 | 2.4 | 0 | 0.026756 | 7.4 | 0.04 | 0.023 | 0 | 655.4 | 0.456 | 8.5 | NPX | 1440 | 30 | 7 | 160 | 0.05 | 0.15 | 25 | 0.075 | 0 | Lake water | Single | 0.68951 | 195.4033
NaOH-activated SCW biochars | 800 | 120 | 89.7 | 0.3 | 2.4 | 0 | 0.026756 | 7.4 | 0.04 | 0.023 | 0 | 655.4 | 0.456 | 8.5 | NPX | 1440 | 30 | 7 | 160 | 0.05 | 0.15 | 25 | 0.1 | 0 | Lake water | Single | 0.8889 | 194.074
NaOH-activated SCW biochars | 800 | 120 | 89.7 | 0.3 | 2.4 | 0 | 0.026756 | 7.4 | 0.04 | 0.023 | 0 | 655.4 | 0.456 | 8.5 | NPX | 1440 | 30 | 7 | 160 | 0.05 | 0.15 | 25 | 0.125 | 0 | Lake water | Single | 2.2275 | 185.1498
NaOH-activated SCW biochars | 800 | 120 | 89.7 | 0.3 | 2.4 | 0 | 0.026756 | 7.4 | 0.04 | 0.023 | 0 | 655.4 | 0.456 | 8.5 | DCF | 1440 | 30 | 7 | 160 | 0.05 | 0.15 | 25 | 0 | 1 | Lake water | Single | 17.2901 | 84.7325
NaOH-activated SCW biochars | 800 | 120 | 89.7 | 0.3 | 2.4 | 0 | 0.026756 | 7.4 | 0.04 | 0.023 | 0 | 655.4 | 0.456 | 8.5 | DCF | 1440 | 30 | 7 | 160 | 0.05 | 0.15 | 25 | 0.025 | 2 | Lake water | Single | 16.0012 | 93.3255
NaOH-activated SCW biochars | 800 | 120 | 89.7 | 0.3 | 2.4 | 0 | 0.026756 | 7.4 | 0.04 | 0.023 | 0 | 655.4 | 0.456 | 8.5 | DCF | 1440 | 30 | 7 | 160 | 0.05 | 0.15 | 25 | 0.05 | 3 | Lake water | Single | 15.3356 | 97.7624
NaOH-activated SCW biochars | 800 | 120 | 89.7 | 0.3 | 2.4 | 0 | 0.026756 | 7.4 | 0.04 | 0.023 | 0 | 655.4 | 0.456 | 8.5 | DCF | 1440 | 30 | 7 | 160 | 0.05 | 0.15 | 25 | 0.075 | 4 | Lake water | Single | 16.3243 | 91.1713
NaOH-activated SCW biochars | 800 | 120 | 89.7 | 0.3 | 2.4 | 0 | 0.026756 | 7.4 | 0.04 | 0.023 | 0 | 655.4 | 0.456 | 8.5 | DCF | 1440 | 30 | 7 | 160 | 0.05 | 0.15 | 25 | 0.1 | 5 | Lake water | Single | 14.5653 | 102.8983
NaOH-activated SCW biochars | 800 | 120 | 89.7 | 0.3 | 2.4 | 0 | 0.026756 | 7.4 | 0.04 | 0.023 | 0 | 655.4 | 0.456 | 8.5 | DCF | 1440 | 30 | 7 | 160 | 0.05 | 0.15 | 25 | 0.125 | 6 | Lake water | Single | 16.6439 | 89.0409
NaOH-activated SCW biochars | 800 | 120 | 89.7 | 0.3 | 2.4 | 0 | 0.026756 | 7.4 | 0.04 | 0.023 | 0 | 655.4 | 0.456 | 8.5 | DCF | 1440 | 30 | 7 | 160 | 0.05 | 0.15 | 25 | 0 | 7 | Lake water | Single | 15.9555 | 93.6301
NaOH-activated SCW biochars | 800 | 120 | 89.7 | 0.3 | 2.4 | 0 | 0.026756 | 7.4 | 0.04 | 0.023 | 0 | 655.4 | 0.456 | 8.5 | DCF | 1440 | 30 | 7 | 160 | 0.05 | 0.15 | 25 | 0.025 | 8 | Lake water | Single | 16.916 | 87.2266
NaOH-activated SCW biochars | 800 | 120 | 89.7 | 0.3 | 2.4 | 0 | 0.026756 | 7.4 | 0.04 | 0.023 | 0 | 655.4 | 0.456 | 8.5 | DCF | 1440 | 30 | 7 | 160 | 0.05 | 0.15 | 25 | 0.05 | 9 | Lake water | Single | 15.9832 | 93.4454
NaOH-activated SCW biochars | 800 | 120 | 89.7 | 0.3 | 2.4 | 0 | 0.026756 | 7.4 | 0.04 | 0.023 | 0 | 655.4 | 0.456 | 8.5 | DCF | 1440 | 30 | 7 | 160 | 0.05 | 0.15 | 25 | 0.075 | 10 | Lake water | Single | 15.5526 | 96.3162
NaOH-activated SCW biochars | 800 | 120 | 89.7 | 0.3 | 2.4 | 0 | 0.026756 | 7.4 | 0.04 | 0.023 | 0 | 655.4 | 0.456 | 8.5 | DCF | 1440 | 30 | 7 | 160 | 0.05 | 0.15 | 25 | 0.1 | 11 | Lake water | Single | 16.3559 | 90.9609
NaOH-activated SCW biochars | 800 | 120 | 89.7 | 0.3 | 2.4 | 0 | 0.026756 | 7.4 | 0.04 | 0.023 | 0 | 655.4 | 0.456 | 8.5 | DCF | 1440 | 30 | 7 | 160 | 0.05 | 0.15 | 25 | 0.125 | 12 | Lake water | Single | 15.1636 | 98.9094
NaOH-activated SCW biochars | 800 | 120 | 89.7 | 0.3 | 2.4 | 0 | 0.026756 | 7.4 | 0.04 | 0.023 | 0 | 655.4 | 0.456 | 8.5 | DCF | 1440 | 30 | 7 | 160 | 0.05 | 0.15 | 25 | 0 | 13 | Lake water | Single | 17.142 | 85.7203
NaOH-activated SCW biochars | 800 | 120 | 89.7 | 0.3 | 2.4 | 0 | 0.026756 | 7.4 | 0.04 | 0.023 | 0 | 655.4 | 0.456 | 8.5 | DCF | 1440 | 30 | 7 | 160 | 0.05 | 0.15 | 25 | 0.025 | 14 | Lake water | Single | 16.1405 | 92.3969
NaOH-activated SCW biochars | 800 | 120 | 89.7 | 0.3 | 2.4 | 0 | 0.026756 | 7.4 | 0.04 | 0.023 | 0 | 655.4 | 0.456 | 8.5 | DCF | 1440 | 30 | 7 | 160 | 0.05 | 0.15 | 25 | 0.05 | 15 | Lake water | Single | 16.0704 | 92.8637
NaOH-activated SCW biochars | 800 | 120 | 89.7 | 0.3 | 2.4 | 0 | 0.026756 | 7.4 | 0.04 | 0.023 | 0 | 655.4 | 0.456 | 8.5 | DCF | 1440 | 30 | 7 | 160 | 0.05 | 0.15 | 25 | 0.075 | 16 | Lake water | Single | 16.0632 | 92.9118
NaOH-activated SCW biochars | 800 | 120 | 89.7 | 0.3 | 2.4 | 0 | 0.026756 | 7.4 | 0.04 | 0.023 | 0 | 655.4 | 0.456 | 8.5 | DCF | 1440 | 30 | 7 | 160 | 0.05 | 0.15 | 25 | 0.1 | 17 | Lake water | Single | 15.4657 | 96.8953
NaOH-activated SCW biochars | 800 | 120 | 89.7 | 0.3 | 2.4 | 0 | 0.026756 | 7.4 | 0.04 | 0.023 | 0 | 655.4 | 0.456 | 8.5 | DCF | 1440 | 30 | 7 | 160 | 0.05 | 0.15 | 25 | 0.125 | 18 | Lake water | Single | 15.3127 | 97.9154
NaOH-activated SCW biochars | 800 | 120 | 89.7 | 0.3 | 2.4 | 0 | 0.026756 | 7.4 | 0.04 | 0.023 | 0 | 655.4 | 0.456 | 8.5 | IBU | 1440 | 30 | 7 | 160 | 0.05 | 0.15 | 25 | 0 | 19 | Lake water | Single | 20.1823 | 65.4512
NaOH-activated SCW biochars | 800 | 120 | 89.7 | 0.3 | 2.4 | 0 | 0.026756 | 7.4 | 0.04 | 0.023 | 0 | 655.4 | 0.456 | 8.5 | IBU | 1440 | 30 | 7 | 160 | 0.05 | 0.15 | 25 | 0.025 | 20 | Lake water | Single | 18.8951 | 74.0329
NaOH-activated SCW biochars | 800 | 120 | 89.7 | 0.3 | 2.4 | 0 | 0.026756 | 7.4 | 0.04 | 0.023 | 0 | 655.4 | 0.456 | 8.5 | IBU | 1440 | 30 | 7 | 160 | 0.05 | 0.15 | 25 | 0.05 | 21 | Lake water | Single | 18.8221 | 74.5192
NaOH-activated SCW biochars | 800 | 120 | 89.7 | 0.3 | 2.4 | 0 | 0.026756 | 7.4 | 0.04 | 0.023 | 0 | 655.4 | 0.456 | 8.5 | IBU | 1440 | 30 | 7 | 160 | 0.05 | 0.15 | 25 | 0.075 | 22 | Lake water | Single | 18.2225 | 78.5167
NaOH-activated SCW biochars | 800 | 120 | 89.7 | 0.3 | 2.4 | 0 | 0.026756 | 7.4 | 0.04 | 0.023 | 0 | 655.4 | 0.456 | 8.5 | IBU | 1440 | 30 | 7 | 160 | 0.05 | 0.15 | 25 | 0.1 | 23 | Lake water | Single | 18.8956 | 74.0295
NaOH-activated SCW biochars | 800 | 120 | 89.7 | 0.3 | 2.4 | 0 | 0.026756 | 7.4 | 0.04 | 0.023 | 0 | 655.4 | 0.456 | 8.5 | IBU | 1440 | 30 | 7 | 160 | 0.05 | 0.15 | 25 | 0.125 | 24 | Lake water | Single | 17.3602 | 84.2655
NaOH-activated SCW biochars | 800 | 120 | 89.7 | 0.3 | 2.4 | 0 | 0.026756 | 7.4 | 0.04 | 0.023 | 0 | 655.4 | 0.456 | 8.5 | IBU | 1440 | 30 | 7 | 160 | 0.05 | 0.15 | 25 | 0 | 25 | Lake water | Single | 18.8808 | 74.1279
NaOH-activated SCW biochars | 800 | 120 | 89.7 | 0.3 | 2.4 | 0 | 0.026756 | 7.4 | 0.04 | 0.023 | 0 | 655.4 | 0.456 | 8.5 | IBU | 1440 | 30 | 7 | 160 | 0.05 | 0.15 | 25 | 0.025 | 26 | Lake water | Single | 19.5714 | 69.5239
NaOH-activated SCW biochars | 800 | 120 | 89.7 | 0.3 | 2.4 | 0 | 0.026756 | 7.4 | 0.04 | 0.023 | 0 | 655.4 | 0.456 | 8.5 | IBU | 1440 | 30 | 7 | 160 | 0.05 | 0.15 | 25 | 0.05 | 27 | Lake water | Single | 18.2321 | 78.4526
NaOH-activated SCW biochars | 800 | 120 | 89.7 | 0.3 | 2.4 | 0 | 0.026756 | 7.4 | 0.04 | 0.023 | 0 | 655.4 | 0.456 | 8.5 | IBU | 1440 | 30 | 7 | 160 | 0.05 | 0.15 | 25 | 0.075 | 28 | Lake water | Single | 18.4381 | 77.0791
NaOH-activated SCW biochars | 800 | 120 | 89.7 | 0.3 | 2.4 | 0 | 0.026756 | 7.4 | 0.04 | 0.023 | 0 | 655.4 | 0.456 | 8.5 | IBU | 1440 | 30 | 7 | 160 | 0.05 | 0.15 | 25 | 0.1 | 29 | Lake water | Single | 17.31 | 84.6001
NaOH-activated SCW biochars | 800 | 120 | 89.7 | 0.3 | 2.4 | 0 | 0.026756 | 7.4 | 0.04 | 0.023 | 0 | 655.4 | 0.456 | 8.5 | IBU | 1440 | 30 | 7 | 160 | 0.05 | 0.15 | 25 | 0.125 | 30 | Lake water | Single | 18.7016 | 75.3226
NaOH-activated SCW biochars | 800 | 120 | 89.7 | 0.3 | 2.4 | 0 | 0.026756 | 7.4 | 0.04 | 0.023 | 0 | 655.4 | 0.456 | 8.5 | IBU | 1440 | 30 | 7 | 160 | 0.05 | 0.15 | 25 | 0 | 31 | Lake water | Single | 19.7211 | 68.5258
NaOH-activated SCW biochars | 800 | 120 | 89.7 | 0.3 | 2.4 | 0 | 0.026756 | 7.4 | 0.04 | 0.023 | 0 | 655.4 | 0.456 | 8.5 | IBU | 1440 | 30 | 7 | 160 | 0.05 | 0.15 | 25 | 0.025 | 32 | Lake water | Single | 19.136 | 72.4264
NaOH-activated SCW biochars | 800 | 120 | 89.7 | 0.3 | 2.4 | 0 | 0.026756 | 7.4 | 0.04 | 0.023 | 0 | 655.4 | 0.456 | 8.5 | IBU | 1440 | 30 | 7 | 160 | 0.05 | 0.15 | 25 | 0.05 | 33 | Lake water | Single | 18.4783 | 76.8116
NaOH-activated SCW biochars | 800 | 120 | 89.7 | 0.3 | 2.4 | 0 | 0.026756 | 7.4 | 0.04 | 0.023 | 0 | 655.4 | 0.456 | 8.5 | IBU | 1440 | 30 | 7 | 160 | 0.05 | 0.15 | 25 | 0.075 | 34 | Lake water | Single | 18.846 | 74.3601
NaOH-activated SCW biochars | 800 | 120 | 89.7 | 0.3 | 2.4 | 0 | 0.026756 | 7.4 | 0.04 | 0.023 | 0 | 655.4 | 0.456 | 8.5 | IBU | 1440 | 30 | 7 | 160 | 0.05 | 0.15 | 25 | 0.1 | 35 | Lake water | Single | 17.3735 | 84.1766
NaOH-activated SCW biochars | 800 | 120 | 89.7 | 0.3 | 2.4 | 0 | 0.026756 | 7.4 | 0.04 | 0.023 | 0 | 655.4 | 0.456 | 8.5 | IBU | 1440 | 30 | 7 | 160 | 0.05 | 0.15 | 25 | 0.125 | 36 | Lake water | Single | 17.8349 | 81.1004
NaOH-activated SCW biochars | 800 | 120 | 89.7 | 0.3 | 2.4 | 0 | 0.026756 | 7.4 | 0.04 | 0.023 | 0 | 655.4 | 0.456 | 8.5 | NPX | 1440 | 30 | 7 | 160 | 0.05 | 0.15 | 25 | 0 | 0 | Secondary effluent | Single | 4.3377 | 171.0818
NaOH-activated SCW biochars | 800 | 120 | 89.7 | 0.3 | 2.4 | 0 | 0.026756 | 7.4 | 0.04 | 0.023 | 0 | 655.4 | 0.456 | 8.5 | NPX | 1440 | 30 | 7 | 160 | 0.05 | 0.15 | 25 | 0.025 | 0 | Secondary effluent | Single | 2.5316 | 183.1227
NaOH-activated SCW biochars | 800 | 120 | 89.7 | 0.3 | 2.4 | 0 | 0.026756 | 7.4 | 0.04 | 0.023 | 0 | 655.4 | 0.456 | 8.5 | NPX | 1440 | 30 | 7 | 160 | 0.05 | 0.15 | 25 | 0.05 | 0 | Secondary effluent | Single | 3.1342 | 179.1056
NaOH-activated SCW biochars | 800 | 120 | 89.7 | 0.3 | 2.4 | 0 | 0.026756 | 7.4 | 0.04 | 0.023 | 0 | 655.4 | 0.456 | 8.5 | NPX | 1440 | 30 | 7 | 160 | 0.05 | 0.15 | 25 | 0.075 | 0 | Secondary effluent | Single | 2.0912 | 186.0584
NaOH-activated SCW biochars | 800 | 120 | 89.7 | 0.3 | 2.4 | 0 | 0.026756 | 7.4 | 0.04 | 0.023 | 0 | 655.4 | 0.456 | 8.5 | NPX | 1440 | 30 | 7 | 160 | 0.05 | 0.15 | 25 | 0.1 | 0 | Secondary effluent | Single | 2.5352 | 183.0987
NaOH-activated SCW biochars | 800 | 120 | 89.7 | 0.3 | 2.4 | 0 | 0.026756 | 7.4 | 0.04 | 0.023 | 0 | 655.4 | 0.456 | 8.5 | NPX | 1440 | 30 | 7 | 160 | 0.05 | 0.15 | 25 | 0.125 | 0 | Secondary effluent | Single | 2.5058 | 183.2949
NaOH-activated SCW biochars | 800 | 120 | 89.7 | 0.3 | 2.4 | 0 | 0.026756 | 7.4 | 0.04 | 0.023 | 0 | 655.4 | 0.456 | 8.5 | NPX | 1440 | 30 | 7 | 160 | 0.05 | 0.15 | 25 | 0 | 0 | Secondary effluent | Single | 4.9295 | 167.1366
NaOH-activated SCW biochars | 800 | 120 | 89.7 | 0.3 | 2.4 | 0 | 0.026756 | 7.4 | 0.04 | 0.023 | 0 | 655.4 | 0.456 | 8.5 | NPX | 1440 | 30 | 7 | 160 | 0.05 | 0.15 | 25 | 0.025 | 0 | Secondary effluent | Single | 3.9279 | 173.8138
NaOH-activated SCW biochars | 800 | 120 | 89.7 | 0.3 | 2.4 | 0 | 0.026756 | 7.4 | 0.04 | 0.023 | 0 | 655.4 | 0.456 | 8.5 | NPX | 1440 | 30 | 7 | 160 | 0.05 | 0.15 | 25 | 0.05 | 0 | Secondary effluent | Single | 3.7477 | 175.0152
NaOH-activated SCW biochars | 800 | 120 | 89.7 | 0.3 | 2.4 | 0 | 0.026756 | 7.4 | 0.04 | 0.023 | 0 | 655.4 | 0.456 | 8.5 | NPX | 1440 | 30 | 7 | 160 | 0.05 | 0.15 | 25 | 0.075 | 0 | Secondary effluent | Single | 1.7577 | 188.2817
NaOH-activated SCW biochars | 800 | 120 | 89.7 | 0.3 | 2.4 | 0 | 0.026756 | 7.4 | 0.04 | 0.023 | 0 | 655.4 | 0.456 | 8.5 | NPX | 1440 | 30 | 7 | 160 | 0.05 | 0.15 | 25 | 0.1 | 0 | Secondary effluent | Single | 2.8728 | 180.8482
NaOH-activated SCW biochars | 800 | 120 | 89.7 | 0.3 | 2.4 | 0 | 0.026756 | 7.4 | 0.04 | 0.023 | 0 | 655.4 | 0.456 | 8.5 | NPX | 1440 | 30 | 7 | 160 | 0.05 | 0.15 | 25 | 0.125 | 0 | Secondary effluent | Single | 5.4881 | 163.4125
NaOH-activated SCW biochars | 800 | 120 | 89.7 | 0.3 | 2.4 | 0 | 0.026756 | 7.4 | 0.04 | 0.023 | 0 | 655.4 | 0.456 | 8.5 | NPX | 1440 | 30 | 7 | 160 | 0.05 | 0.15 | 25 | 0 | 0 | Secondary effluent | Single | 4.196 | 172.0267
NaOH-activated SCW biochars | 800 | 120 | 89.7 | 0.3 | 2.4 | 0 | 0.026756 | 7.4 | 0.04 | 0.023 | 0 | 655.4 | 0.456 | 8.5 | NPX | 1440 | 30 | 7 | 160 | 0.05 | 0.15 | 25 | 0.025 | 0 | Secondary effluent | Single | 3.4257 | 177.162
NaOH-activated SCW biochars | 800 | 120 | 89.7 | 0.3 | 2.4 | 0 | 0.026756 | 7.4 | 0.04 | 0.023 | 0 | 655.4 | 0.456 | 8.5 | NPX | 1440 | 30 | 7 | 160 | 0.05 | 0.15 | 25 | 0.05 | 0 | Secondary effluent | Single | 2.7201 | 181.866
NaOH-activated SCW biochars | 800 | 120 | 89.7 | 0.3 | 2.4 | 0 | 0.026756 | 7.4 | 0.04 | 0.023 | 0 | 655.4 | 0.456 | 8.5 | NPX | 1440 | 30 | 7 | 160 | 0.05 | 0.15 | 25 | 0.075 | 0 | Secondary effluent | Single | 3.8355 | 174.4301
NaOH-activated SCW biochars | 800 | 120 | 89.7 | 0.3 | 2.4 | 0 | 0.026756 | 7.4 | 0.04 | 0.023 | 0 | 655.4 | 0.456 | 8.5 | NPX | 1440 | 30 | 7 | 160 | 0.05 | 0.15 | 25 | 0.1 | 0 | Secondary effluent | Single | 2.8197 | 181.2017
NaOH-activated SCW biochars | 800 | 120 | 89.7 | 0.3 | 2.4 | 0 | 0.026756 | 7.4 | 0.04 | 0.023 | 0 | 655.4 | 0.456 | 8.5 | NPX | 1440 | 30 | 7 | 160 | 0.05 | 0.15 | 25 | 0.125 | 0 | Secondary effluent | Single | 2.5594 | 182.9371
NaOH-activated SCW biochars | 800 | 120 | 89.7 | 0.3 | 2.4 | 0 | 0.026756 | 7.4 | 0.04 | 0.023 | 0 | 655.4 | 0.456 | 8.5 | DCF | 1440 | 30 | 7 | 160 | 0.05 | 0.15 | 25 | 0 | 0 | Secondary effluent | Single | 18.9136 | 73.9094
NaOH-activated SCW biochars | 800 | 120 | 89.7 | 0.3 | 2.4 | 0 | 0.026756 | 7.4 | 0.04 | 0.023 | 0 | 655.4 | 0.456 | 8.5 | DCF | 1440 | 30 | 7 | 160 | 0.05 | 0.15 | 25 | 0.025 | 0 | Secondary effluent | Single | 18.4562 | 76.9585
NaOH-activated SCW biochars | 800 | 120 | 89.7 | 0.3 | 2.4 | 0 | 0.026756 | 7.4 | 0.04 | 0.023 | 0 | 655.4 | 0.456 | 8.5 | DCF | 1440 | 30 | 7 | 160 | 0.05 | 0.15 | 25 | 0.05 | 0 | Secondary effluent | Single | 18.1864 | 78.7572
NaOH-activated SCW biochars | 800 | 120 | 89.7 | 0.3 | 2.4 | 0 | 0.026756 | 7.4 | 0.04 | 0.023 | 0 | 655.4 | 0.456 | 8.5 | DCF | 1440 | 30 | 7 | 160 | 0.05 | 0.15 | 25 | 0.075 | 0 | Secondary effluent | Single | 17.2234 | 85.1776
NaOH-activated SCW biochars | 800 | 120 | 89.7 | 0.3 | 2.4 | 0 | 0.026756 | 7.4 | 0.04 | 0.023 | 0 | 655.4 | 0.456 | 8.5 | DCF | 1440 | 30 | 7 | 160 | 0.05 | 0.15 | 25 | 0.1 | 0 | Secondary effluent | Single | 17.9142 | 80.5717
NaOH-activated SCW biochars | 800 | 120 | 89.7 | 0.3 | 2.4 | 0 | 0.026756 | 7.4 | 0.04 | 0.023 | 0 | 655.4 | 0.456 | 8.5 | DCF | 1440 | 30 | 7 | 160 | 0.05 | 0.15 | 25 | 0.125 | 0 | Secondary effluent | Single | 18.0629 | 79.5807
NaOH-activated SCW biochars | 800 | 120 | 89.7 | 0.3 | 2.4 | 0 | 0.026756 | 7.4 | 0.04 | 0.023 | 0 | 655.4 | 0.456 | 8.5 | DCF | 1440 | 30 | 7 | 160 | 0.05 | 0.15 | 25 | 0 | 0 | Secondary effluent | Single | 19.2764 | 71.4908
NaOH-activated SCW biochars | 800 | 120 | 89.7 | 0.3 | 2.4 | 0 | 0.026756 | 7.4 | 0.04 | 0.023 | 0 | 655.4 | 0.456 | 8.5 | DCF | 1440 | 30 | 7 | 160 | 0.05 | 0.15 | 25 | 0.025 | 0 | Secondary effluent | Single | 18.7719 | 74.8538
NaOH-activated SCW biochars | 800 | 120 | 89.7 | 0.3 | 2.4 | 0 | 0.026756 | 7.4 | 0.04 | 0.023 | 0 | 655.4 | 0.456 | 8.5 | DCF | 1440 | 30 | 7 | 160 | 0.05 | 0.15 | 25 | 0.05 | 0 | Secondary effluent | Single | 18.1864 | 78.7572
NaOH-activated SCW biochars | 800 | 120 | 89.7 | 0.3 | 2.4 | 0 | 0.026756 | 7.4 | 0.04 | 0.023 | 0 | 655.4 | 0.456 | 8.5 | DCF | 1440 | 30 | 7 | 160 | 0.05 | 0.15 | 25 | 0.075 | 0 | Secondary effluent | Single | 16.9514 | 86.9904
NaOH-activated SCW biochars | 800 | 120 | 89.7 | 0.3 | 2.4 | 0 | 0.026756 | 7.4 | 0.04 | 0.023 | 0 | 655.4 | 0.456 | 8.5 | DCF | 1440 | 30 | 7 | 160 | 0.05 | 0.15 | 25 | 0.1 | 0 | Secondary effluent | Single | 18.6769 | 75.4873
NaOH-activated SCW biochars | 800 | 120 | 89.7 | 0.3 | 2.4 | 0 | 0.026756 | 7.4 | 0.04 | 0.023 | 0 | 655.4 | 0.456 | 8.5 | DCF | 1440 | 30 | 7 | 160 | 0.05 | 0.15 | 25 | 0.125 | 0 | Secondary effluent | Single | 18.7625 | 74.9169
NaOH-activated SCW biochars | 800 | 120 | 89.7 | 0.3 | 2.4 | 0 | 0.026756 | 7.4 | 0.04 | 0.023 | 0 | 655.4 | 0.456 | 8.5 | DCF | 1440 | 30 | 7 | 160 | 0.05 | 0.15 | 25 | 0 | 0 | Secondary effluent | Single | 18.7015 | 75.3235
NaOH-activated SCW biochars | 800 | 120 | 89.7 | 0.3 | 2.4 | 0 | 0.026756 | 7.4 | 0.04 | 0.023 | 0 | 655.4 | 0.456 | 8.5 | DCF | 1440 | 30 | 7 | 160 | 0.05 | 0.15 | 25 | 0.025 | 0 | Secondary effluent | Single | 18.2194 | 78.537
NaOH-activated SCW biochars | 800 | 120 | 89.7 | 0.3 | 2.4 | 0 | 0.026756 | 7.4 | 0.04 | 0.023 | 0 | 655.4 | 0.456 | 8.5 | DCF | 1440 | 30 | 7 | 160 | 0.05 | 0.15 | 25 | 0.05 | 0 | Secondary effluent | Single | 16.7451 | 88.366
NaOH-activated SCW biochars | 800 | 120 | 89.7 | 0.3 | 2.4 | 0 | 0.026756 | 7.4 | 0.04 | 0.023 | 0 | 655.4 | 0.456 | 8.5 | DCF | 1440 | 30 | 7 | 160 | 0.05 | 0.15 | 25 | 0.075 | 0 | Secondary effluent | Single | 18.5598 | 76.2683
NaOH-activated SCW biochars | 800 | 120 | 89.7 | 0.3 | 2.4 | 0 | 0.026756 | 7.4 | 0.04 | 0.023 | 0 | 655.4 | 0.456 | 8.5 | DCF | 1440 | 30 | 7 | 160 | 0.05 | 0.15 | 25 | 0.1 | 0 | Secondary effluent | Single | 17.6301 | 82.4658
NaOH-activated SCW biochars | 800 | 120 | 89.7 | 0.3 | 2.4 | 0 | 0.026756 | 7.4 | 0.04 | 0.023 | 0 | 655.4 | 0.456 | 8.5 | DCF | 1440 | 30 | 7 | 160 | 0.05 | 0.15 | 25 | 0.125 | 0 | Secondary effluent | Single | 16.8619 | 87.5872
NaOH-activated SCW biochars | 800 | 120 | 89.7 | 0.3 | 2.4 | 0 | 0.026756 | 7.4 | 0.04 | 0.023 | 0 | 655.4 | 0.456 | 8.5 | IBU | 1440 | 30 | 7 | 160 | 0.05 | 0.15 | 25 | 0 | 0 | Secondary effluent | Single | 19.715 | 68.5664
NaOH-activated SCW biochars | 800 | 120 | 89.7 | 0.3 | 2.4 | 0 | 0.026756 | 7.4 | 0.04 | 0.023 | 0 | 655.4 | 0.456 | 8.5 | IBU | 1440 | 30 | 7 | 160 | 0.05 | 0.15 | 25 | 0.025 | 0 | Secondary effluent | Single | 19.6385 | 69.0769
NaOH-activated SCW biochars | 800 | 120 | 89.7 | 0.3 | 2.4 | 0 | 0.026756 | 7.4 | 0.04 | 0.023 | 0 | 655.4 | 0.456 | 8.5 | IBU | 1440 | 30 | 7 | 160 | 0.05 | 0.15 | 25 | 0.05 | 0 | Secondary effluent | Single | 19.4894 | 70.0707
NaOH-activated SCW biochars | 800 | 120 | 89.7 | 0.3 | 2.4 | 0 | 0.026756 | 7.4 | 0.04 | 0.023 | 0 | 655.4 | 0.456 | 8.5 | IBU | 1440 | 30 | 7 | 160 | 0.05 | 0.15 | 25 | 0.075 | 0 | Secondary effluent | Single | 18.6463 | 75.6916
NaOH-activated SCW biochars | 800 | 120 | 89.7 | 0.3 | 2.4 | 0 | 0.026756 | 7.4 | 0.04 | 0.023 | 0 | 655.4 | 0.456 | 8.5 | IBU | 1440 | 30 | 7 | 160 | 0.05 | 0.15 | 25 | 0.1 | 0 | Secondary effluent | Single | 18.5547 | 76.3022
NaOH-activated SCW biochars | 800 | 120 | 89.7 | 0.3 | 2.4 | 0 | 0.026756 | 7.4 | 0.04 | 0.023 | 0 | 655.4 | 0.456 | 8.5 | IBU | 1440 | 30 | 7 | 160 | 0.05 | 0.15 | 25 | 0.125 | 0 | Secondary effluent | Single | 19.2449 | 71.7004
NaOH-activated SCW biochars | 800 | 120 | 89.7 | 0.3 | 2.4 | 0 | 0.026756 | 7.4 | 0.04 | 0.023 | 0 | 655.4 | 0.456 | 8.5 | IBU | 1440 | 30 | 7 | 160 | 0.05 | 0.15 | 25 | 0 | 0 | Secondary effluent | Single | 19.9246 | 67.1695
NaOH-activated SCW biochars | 800 | 120 | 89.7 | 0.3 | 2.4 | 0 | 0.026756 | 7.4 | 0.04 | 0.023 | 0 | 655.4 | 0.456 | 8.5 | IBU | 1440 | 30 | 7 | 160 | 0.05 | 0.15 | 25 | 0.025 | 0 | Secondary effluent | Single | 19.541 | 69.7266
NaOH-activated SCW biochars | 800 | 120 | 89.7 | 0.3 | 2.4 | 0 | 0.026756 | 7.4 | 0.04 | 0.023 | 0 | 655.4 | 0.456 | 8.5 | IBU | 1440 | 30 | 7 | 160 | 0.05 | 0.15 | 25 | 0.05 | 0 | Secondary effluent | Single | 19.0234 | 73.1774
NaOH-activated SCW biochars | 800 | 120 | 89.7 | 0.3 | 2.4 | 0 | 0.026756 | 7.4 | 0.04 | 0.023 | 0 | 655.4 | 0.456 | 8.5 | IBU | 1440 | 30 | 7 | 160 | 0.05 | 0.15 | 25 | 0.075 | 0 | Secondary effluent | Single | 18.1864 | 78.7571
NaOH-activated SCW biochars | 800 | 120 | 89.7 | 0.3 | 2.4 | 0 | 0.026756 | 7.4 | 0.04 | 0.023 | 0 | 655.4 | 0.456 | 8.5 | IBU | 1440 | 30 | 7 | 160 | 0.05 | 0.15 | 25 | 0.1 | 0 | Secondary effluent | Single | 19.8486 | 67.6758
NaOH-activated SCW biochars | 800 | 120 | 89.7 | 0.3 | 2.4 | 0 | 0.026756 | 7.4 | 0.04 | 0.023 | 0 | 655.4 | 0.456 | 8.5 | IBU | 1440 | 30 | 7 | 160 | 0.05 | 0.15 | 25 | 0.125 | 0 | Secondary effluent | Single | 19.5764 | 69.4904
NaOH-activated SCW biochars | 800 | 120 | 89.7 | 0.3 | 2.4 | 0 | 0.026756 | 7.4 | 0.04 | 0.023 | 0 | 655.4 | 0.456 | 8.5 | IBU | 1440 | 30 | 7 | 160 | 0.05 | 0.15 | 25 | 0 | 0 | Secondary effluent | Single | 19.5471 | 69.6861
NaOH-activated SCW biochars | 800 | 120 | 89.7 | 0.3 | 2.4 | 0 | 0.026756 | 7.4 | 0.04 | 0.023 | 0 | 655.4 | 0.456 | 8.5 | IBU | 1440 | 30 | 7 | 160 | 0.05 | 0.15 | 25 | 0.025 | 0 | Secondary effluent | Single | 18.9497 | 73.6688
NaOH-activated SCW biochars | 800 | 120 | 89.7 | 0.3 | 2.4 | 0 | 0.026756 | 7.4 | 0.04 | 0.023 | 0 | 655.4 | 0.456 | 8.5 | IBU | 1440 | 30 | 7 | 160 | 0.05 | 0.15 | 25 | 0.05 | 0 | Secondary effluent | Single | 17.5588 | 82.9414
NaOH-activated SCW biochars | 800 | 120 | 89.7 | 0.3 | 2.4 | 0 | 0.026756 | 7.4 | 0.04 | 0.023 | 0 | 655.4 | 0.456 | 8.5 | IBU | 1440 | 30 | 7 | 160 | 0.05 | 0.15 | 25 | 0.075 | 0 | Secondary effluent | Single | 19.2577 | 71.6155
NaOH-activated SCW biochars | 800 | 120 | 89.7 | 0.3 | 2.4 | 0 | 0.026756 | 7.4 | 0.04 | 0.023 | 0 | 655.4 | 0.456 | 8.5 | IBU | 1440 | 30 | 7 | 160 | 0.05 | 0.15 | 25 | 0.1 | 0 | Secondary effluent | Single | 18.4887 | 76.7422
NaOH-activated SCW biochars | 800 | 120 | 89.7 | 0.3 | 2.4 | 0 | 0.026756 | 7.4 | 0.04 | 0.023 | 0 | 655.4 | 0.456 | 8.5 | IBU | 1440 | 30 | 7 | 160 | 0.05 | 0.15 | 25 | 0.125 | 0 | Secondary effluent | Single | 17.6533 | 82.3112
NaOH-activated SCW biochars | 800 | 120 | 89.7 | 0.3 | 2.4 | 0 | 0.026756 | 7.4 | 0.04 | 0.023 | 0 | 655.4 | 0.456 | 8.5 | NPX | 1440 | 30 | 7 | 160 | 0.05 | 0.15 | 15 | 0 | 0 | Lake water | Single | 2.8855 | 180.7634
NaOH-activated SCW biochars | 800 | 120 | 89.7 | 0.3 | 2.4 | 0 | 0.026756 | 7.4 | 0.04 | 0.023 | 0 | 655.4 | 0.456 | 8.5 | NPX | 1440 | 30 | 7 | 160 | 0.05 | 0.15 | 25 | 0 | 0 | Lake water | Single | 1.9644 | 186.9041
NaOH-activated SCW biochars | 800 | 120 | 89.7 | 0.3 | 2.4 | 0 | 0.026756 | 7.4 | 0.04 | 0.023 | 0 | 655.4 | 0.456 | 8.5 | NPX | 1440 | 30 | 7 | 160 | 0.05 | 0.15 | 35 | 0 | 0 | Lake water | Single | 1.9068 | 187.2881
NaOH-activated SCW biochars | 800 | 120 | 89.7 | 0.3 | 2.4 | 0 | 0.026756 | 7.4 | 0.04 | 0.023 | 0 | 655.4 | 0.456 | 8.5 | NPX | 1440 | 30 | 7 | 160 | 0.05 | 0.15 | 15 | 0 | 0 | Lake water | Single | 3.645 | 175.6997
NaOH-activated SCW biochars | 800 | 120 | 89.7 | 0.3 | 2.4 | 0 | 0.026756 | 7.4 | 0.04 | 0.023 | 0 | 655.4 | 0.456 | 8.5 | NPX | 1440 | 30 | 7 | 160 | 0.05 | 0.15 | 25 | 0 | 0 | Lake water | Single | 2.5714 | 182.857
NaOH-activated SCW biochars | 800 | 120 | 89.7 | 0.3 | 2.4 | 0 | 0.026756 | 7.4 | 0.04 | 0.023 | 0 | 655.4 | 0.456 | 8.5 | NPX | 1440 | 30 | 7 | 160 | 0.05 | 0.15 | 35 | 0 | 0 | Lake water | Single | 1.4453 | 190.3649
NaOH-activated SCW biochars | 800 | 120 | 89.7 | 0.3 | 2.4 | 0 | 0.026756 | 7.4 | 0.04 | 0.023 | 0 | 655.4 | 0.456 | 8.5 | NPX | 1440 | 30 | 7 | 160 | 0.05 | 0.15 | 15 | 0 | 0 | Lake water | Single | 2.7574 | 181.617
NaOH-activated SCW biochars | 800 | 120 | 89.7 | 0.3 | 2.4 | 0 | 0.026756 | 7.4 | 0.04 | 0.023 | 0 | 655.4 | 0.456 | 8.5 | NPX | 1440 | 30 | 7 | 160 | 0.05 | 0.15 | 25 | 0 | 0 | Lake water | Single | 2.7785 | 181.4765
NaOH-activated SCW biochars | 800 | 120 | 89.7 | 0.3 | 2.4 | 0 | 0.026756 | 7.4 | 0.04 | 0.023 | 0 | 655.4 | 0.456 | 8.5 | NPX | 1440 | 30 | 7 | 160 | 0.05 | 0.15 | 35 | 0 | 0 | Lake water | Single | 1.8246 | 187.8359
NaOH-activated SCW biochars | 800 | 120 | 89.7 | 0.3 | 2.4 | 0 | 0.026756 | 7.4 | 0.04 | 0.023 | 0 | 655.4 | 0.456 | 8.5 | DCF | 1440 | 30 | 7 | 160 | 0.05 | 0.15 | 15 | 0 | 0 | Lake water | Single | 18.4859 | 76.7605
NaOH-activated SCW biochars | 800 | 120 | 89.7 | 0.3 | 2.4 | 0 | 0.026756 | 7.4 | 0.04 | 0.023 | 0 | 655.4 | 0.456 | 8.5 | DCF | 1440 | 30 | 7 | 160 | 0.05 | 0.15 | 25 | 0 | 0 | Lake water | Single | 17.2901 | 84.7325
NaOH-activated SCW biochars | 800 | 120 | 89.7 | 0.3 | 2.4 | 0 | 0.026756 | 7.4 | 0.04 | 0.023 | 0 | 655.4 | 0.456 | 8.5 | DCF | 1440 | 30 | 7 | 160 | 0.05 | 0.15 | 35 | 0 | 0 | Lake water | Single | 13.5058 | 109.9616
NaOH-activated SCW biochars | 800 | 120 | 89.7 | 0.3 | 2.4 | 0 | 0.026756 | 7.4 | 0.04 | 0.023 | 0 | 655.4 | 0.456 | 8.5 | DCF | 1440 | 30 | 7 | 160 | 0.05 | 0.15 | 15 | 0 | 0 | Lake water | Single | 18.7537 | 74.9752
NaOH-activated SCW biochars | 800 | 120 | 89.7 | 0.3 | 2.4 | 0 | 0.026756 | 7.4 | 0.04 | 0.023 | 0 | 655.4 | 0.456 | 8.5 | DCF | 1440 | 30 | 7 | 160 | 0.05 | 0.15 | 25 | 0 | 0 | Lake water | Single | 15.9555 | 93.6301
NaOH-activated SCW biochars | 800 | 120 | 89.7 | 0.3 | 2.4 | 0 | 0.026756 | 7.4 | 0.04 | 0.023 | 0 | 655.4 | 0.456 | 8.5 | DCF | 1440 | 30 | 7 | 160 | 0.05 | 0.15 | 35 | 0 | 0 | Lake water | Single | 11.4381 | 123.7458
NaOH-activated SCW biochars | 800 | 120 | 89.7 | 0.3 | 2.4 | 0 | 0.026756 | 7.4 | 0.04 | 0.023 | 0 | 655.4 | 0.456 | 8.5 | DCF | 1440 | 30 | 7 | 160 | 0.05 | 0.15 | 15 | 0 | 0 | Lake water | Single | 17.9224 | 80.5177
NaOH-activated SCW biochars | 800 | 120 | 89.7 | 0.3 | 2.4 | 0 | 0.026756 | 7.4 | 0.04 | 0.023 | 0 | 655.4 | 0.456 | 8.5 | DCF | 1440 | 30 | 7 | 160 | 0.05 | 0.15 | 25 | 0 | 0 | Lake water | Single | 17.142 | 85.7203
NaOH-activated SCW biochars | 800 | 120 | 89.7 | 0.3 | 2.4 | 0 | 0.026756 | 7.4 | 0.04 | 0.023 | 0 | 655.4 | 0.456 | 8.5 | DCF | 1440 | 30 | 7 | 160 | 0.05 | 0.15 | 35 | 0 | 0 | Lake water | Single | 14.4751 | 103.4994
NaOH-activated SCW biochars | 800 | 120 | 89.7 | 0.3 | 2.4 | 0 | 0.026756 | 7.4 | 0.04 | 0.023 | 0 | 655.4 | 0.456 | 8.5 | IBU | 1440 | 30 | 7 | 160 | 0.05 | 0.15 | 15 | 0 | 0 | Lake water | Single | 20.7118 | 61.9213
NaOH-activated SCW biochars | 800 | 120 | 89.7 | 0.3 | 2.4 | 0 | 0.026756 | 7.4 | 0.04 | 0.023 | 0 | 655.4 | 0.456 | 8.5 | IBU | 1440 | 30 | 7 | 160 | 0.05 | 0.15 | 25 | 0 | 0 | Lake water | Single | 20.1823 | 65.4512
NaOH-activated SCW biochars | 800 | 120 | 89.7 | 0.3 | 2.4 | 0 | 0.026756 | 7.4 | 0.04 | 0.023 | 0 | 655.4 | 0.456 | 8.5 | IBU | 1440 | 30 | 7 | 160 | 0.05 | 0.15 | 35 | 0 | 0 | Lake water | Single | 17.224 | 85.1735
NaOH-activated SCW biochars | 800 | 120 | 89.7 | 0.3 | 2.4 | 0 | 0.026756 | 7.4 | 0.04 | 0.023 | 0 | 655.4 | 0.456 | 8.5 | IBU | 1440 | 30 | 7 | 160 | 0.05 | 0.15 | 15 | 0 | 0 | Lake water | Single | 21.0427 | 59.7153
NaOH-activated SCW biochars | 800 | 120 | 89.7 | 0.3 | 2.4 | 0 | 0.026756 | 7.4 | 0.04 | 0.023 | 0 | 655.4 | 0.456 | 8.5 | IBU | 1440 | 30 | 7 | 160 | 0.05 | 0.15 | 25 | 0 | 0 | Lake water | Single | 18.8808 | 74.1279
NaOH-activated SCW biochars | 800 | 120 | 89.7 | 0.3 | 2.4 | 0 | 0.026756 | 7.4 | 0.04 | 0.023 | 0 | 655.4 | 0.456 | 8.5 | IBU | 1440 | 30 | 7 | 160 | 0.05 | 0.15 | 35 | 0 | 0 | Lake water | Single | 15.6427 | 95.7153
NaOH-activated SCW biochars | 800 | 120 | 89.7 | 0.3 | 2.4 | 0 | 0.026756 | 7.4 | 0.04 | 0.023 | 0 | 655.4 | 0.456 | 8.5 | IBU | 1440 | 30 | 7 | 160 | 0.05 | 0.15 | 15 | 0 | 0 | Lake water | Single | 20.286 | 64.7598
NaOH-activated SCW biochars | 800 | 120 | 89.7 | 0.3 | 2.4 | 0 | 0.026756 | 7.4 | 0.04 | 0.023 | 0 | 655.4 | 0.456 | 8.5 | IBU | 1440 | 30 | 7 | 160 | 0.05 | 0.15 | 25 | 0 | 0 | Lake water | Single | 19.7211 | 68.5258
NaOH-activated SCW biochars | 800 | 120 | 89.7 | 0.3 | 2.4 | 0 | 0.026756 | 7.4 | 0.04 | 0.023 | 0 | 655.4 | 0.456 | 8.5 | IBU | 1440 | 30 | 7 | 160 | 0.05 | 0.15 | 35 | 0 | 0 | Lake water | Single | 17.804 | 81.3063
NaOH-activated SCW biochars | 800 | 120 | 89.7 | 0.3 | 2.4 | 0 | 0.026756 | 7.4 | 0.04 | 0.023 | 0 | 655.4 | 0.456 | 8.5 | NPX | 1440 | 30 | 7 | 160 | 0.05 | 0.15 | 15 | 0 | 0 | Secondary effluent | Single | 4.9383 | 167.078
NaOH-activated SCW biochars | 800 | 120 | 89.7 | 0.3 | 2.4 | 0 | 0.026756 | 7.4 | 0.04 | 0.023 | 0 | 655.4 | 0.456 | 8.5 | NPX | 1440 | 30 | 7 | 160 | 0.05 | 0.15 | 25 | 0 | 0 | Secondary effluent | Single | 3.9823 | 173.4511
NaOH-activated SCW biochars | 800 | 120 | 89.7 | 0.3 | 2.4 | 0 | 0.026756 | 7.4 | 0.04 | 0.023 | 0 | 655.4 | 0.456 | 8.5 | NPX | 1440 | 30 | 7 | 160 | 0.05 | 0.15 | 35 | 0 | 0 | Secondary effluent | Single | 4.2183 | 171.8781
NaOH-activated SCW biochars | 800 | 120 | 89.7 | 0.3 | 2.4 | 0 | 0.026756 | 7.4 | 0.04 | 0.023 | 0 | 655.4 | 0.456 | 8.5 | NPX | 1440 | 30 | 7 | 160 | 0.05 | 0.15 | 15 | 0 | 0 | Secondary effluent | Single | 4.9324 | 167.1173
NaOH-activated SCW biochars | 800 | 120 | 89.7 | 0.3 | 2.4 | 0 | 0.026756 | 7.4 | 0.04 | 0.023 | 0 | 655.4 | 0.456 | 8.5 | NPX | 1440 | 30 | 7 | 160 | 0.05 | 0.15 | 25 | 0 | 0 | Secondary effluent | Single | 3.2449 | 178.3676
NaOH-activated SCW biochars | 800 | 120 | 89.7 | 0.3 | 2.4 | 0 | 0.026756 | 7.4 | 0.04 | 0.023 | 0 | 655.4 | 0.456 | 8.5 | NPX | 1440 | 30 | 7 | 160 | 0.05 | 0.15 | 35 | 0 | 0 | Secondary effluent | Single | 2.7251 | 181.8325
NaOH-activated SCW biochars | 800 | 120 | 89.7 | 0.3 | 2.4 | 0 | 0.026756 | 7.4 | 0.04 | 0.023 | 0 | 655.4 | 0.456 | 8.5 | NPX | 1440 | 30 | 7 | 160 | 0.05 | 0.15 | 15 | 0 | 0 | Secondary effluent | Single | 4.9983 | 166.6782
NaOH-activated SCW biochars | 800 | 120 | 89.7 | 0.3 | 2.4 | 0 | 0.026756 | 7.4 | 0.04 | 0.023 | 0 | 655.4 | 0.456 | 8.5 | NPX | 1440 | 30 | 7 | 160 | 0.05 | 0.15 | 25 | 0 | 0 | Secondary effluent | Single | 2.2091 | 185.273
NaOH-activated SCW biochars | 800 | 120 | 89.7 | 0.3 | 2.4 | 0 | 0.026756 | 7.4 | 0.04 | 0.023 | 0 | 655.4 | 0.456 | 8.5 | NPX | 1440 | 30 | 7 | 160 | 0.05 | 0.15 | 35 | 0 | 0 | Secondary effluent | Single | 2.6242 | 182.5054
NaOH-activated SCW biochars | 800 | 120 | 89.7 | 0.3 | 2.4 | 0 | 0.026756 | 7.4 | 0.04 | 0.023 | 0 | 655.4 | 0.456 | 8.5 | DCF | 1440 | 30 | 7 | 160 | 0.05 | 0.15 | 15 | 0 | 0 | Secondary effluent | Single | 19.3361 | 71.0926
NaOH-activated SCW biochars | 800 | 120 | 89.7 | 0.3 | 2.4 | 0 | 0.026756 | 7.4 | 0.04 | 0.023 | 0 | 655.4 | 0.456 | 8.5 | DCF | 1440 | 30 | 7 | 160 | 0.05 | 0.15 | 25 | 0 | 0 | Secondary effluent | Single | 18.5137 | 76.5755
NaOH-activated SCW biochars | 800 | 120 | 89.7 | 0.3 | 2.4 | 0 | 0.026756 | 7.4 | 0.04 | 0.023 | 0 | 655.4 | 0.456 | 8.5 | DCF | 1440 | 30 | 7 | 160 | 0.05 | 0.15 | 35 | 0 | 0 | Secondary effluent | Single | 18.2746 | 78.1693
NaOH-activated SCW biochars | 800 | 120 | 89.7 | 0.3 | 2.4 | 0 | 0.026756 | 7.4 | 0.04 | 0.023 | 0 | 655.4 | 0.456 | 8.5 | DCF | 1440 | 30 | 7 | 160 | 0.05 | 0.15 | 15 | 0 | 0 | Secondary effluent | Single | 19.0658 | 72.8946
NaOH-activated SCW biochars | 800 | 120 | 89.7 | 0.3 | 2.4 | 0 | 0.026756 | 7.4 | 0.04 | 0.023 | 0 | 655.4 | 0.456 | 8.5 | DCF | 1440 | 30 | 7 | 160 | 0.05 | 0.15 | 25 | 0 | 0 | Secondary effluent | Single | 17.5682 | 82.8789
NaOH-activated SCW biochars | 800 | 120 | 89.7 | 0.3 | 2.4 | 0 | 0.026756 | 7.4 | 0.04 | 0.023 | 0 | 655.4 | 0.456 | 8.5 | DCF | 1440 | 30 | 7 | 160 | 0.05 | 0.15 | 35 | 0 | 0 | Secondary effluent | Single | 16.1142 | 92.5722
NaOH-activated SCW biochars | 800 | 120 | 89.7 | 0.3 | 2.4 | 0 | 0.026756 | 7.4 | 0.04 | 0.023 | 0 | 655.4 | 0.456 | 8.5 | DCF | 1440 | 30 | 7 | 160 | 0.05 | 0.15 | 15 | 0 | 0 | Secondary effluent | Single | 18.5815 | 76.1236
NaOH-activated SCW biochars | 800 | 120 | 89.7 | 0.3 | 2.4 | 0 | 0.026756 | 7.4 | 0.04 | 0.023 | 0 | 655.4 | 0.456 | 8.5 | DCF | 1440 | 30 | 7 | 160 | 0.05 | 0.15 | 25 | 0 | 0 | Secondary effluent | Single | 17.4379 | 83.7471
NaOH-activated SCW biochars | 800 | 120 | 89.7 | 0.3 | 2.4 | 0 | 0.026756 | 7.4 | 0.04 | 0.023 | 0 | 655.4 | 0.456 | 8.5 | DCF | 1440 | 30 | 7 | 160 | 0.05 | 0.15 | 35 | 0 | 0 | Secondary effluent | Single | 16.8323 | 87.785
NaOH-activated SCW biochars | 800 | 120 | 89.7 | 0.3 | 2.4 | 0 | 0.026756 | 7.4 | 0.04 | 0.023 | 0 | 655.4 | 0.456 | 8.5 | IBU | 1440 | 30 | 7 | 160 | 0.05 | 0.15 | 15 | 0 | 0 | Secondary effluent | Single | 21.4917 | 56.7217
NaOH-activated SCW biochars | 800 | 120 | 89.7 | 0.3 | 2.4 | 0 | 0.026756 | 7.4 | 0.04 | 0.023 | 0 | 655.4 | 0.456 | 8.5 | IBU | 1440 | 30 | 7 | 160 | 0.05 | 0.15 | 25 | 0 | 0 | Secondary effluent | Single | 21.0765 | 59.4903
NaOH-activated SCW biochars | 800 | 120 | 89.7 | 0.3 | 2.4 | 0 | 0.026756 | 7.4 | 0.04 | 0.023 | 0 | 655.4 | 0.456 | 8.5 | IBU | 1440 | 30 | 7 | 160 | 0.05 | 0.15 | 35 | 0 | 0 | Secondary effluent | Single | 19.7586 | 68.2762
NaOH-activated SCW biochars | 800 | 120 | 89.7 | 0.3 | 2.4 | 0 | 0.026756 | 7.4 | 0.04 | 0.023 | 0 | 655.4 | 0.456 | 8.5 | IBU | 1440 | 30 | 7 | 160 | 0.05 | 0.15 | 15 | 0 | 0 | Secondary effluent | Single | 21.3538 | 57.6416
NaOH-activated SCW biochars | 800 | 120 | 89.7 | 0.3 | 2.4 | 0 | 0.026756 | 7.4 | 0.04 | 0.023 | 0 | 655.4 | 0.456 | 8.5 | IBU | 1440 | 30 | 7 | 160 | 0.05 | 0.15 | 25 | 0 | 0 | Secondary effluent | Single | 20.915 | 60.5667
NaOH-activated SCW biochars | 800 | 120 | 89.7 | 0.3 | 2.4 | 0 | 0.026756 | 7.4 | 0.04 | 0.023 | 0 | 655.4 | 0.456 | 8.5 | IBU | 1440 | 30 | 7 | 160 | 0.05 | 0.15 | 35 | 0 | 0 | Secondary effluent | Single | 19.5313 | 69.7913
NaOH-activated SCW biochars | 800 | 120 | 89.7 | 0.3 | 2.4 | 0 | 0.026756 | 7.4 | 0.04 | 0.023 | 0 | 655.4 | 0.456 | 8.5 | IBU | 1440 | 30 | 7 | 160 | 0.05 | 0.15 | 15 | 0 | 0 | Secondary effluent | Single | 19.5481 | 69.6795
NaOH-activated SCW biochars | 800 | 120 | 89.7 | 0.3 | 2.4 | 0 | 0.026756 | 7.4 | 0.04 | 0.023 | 0 | 655.4 | 0.456 | 8.5 | IBU | 1440 | 30 | 7 | 160 | 0.05 | 0.15 | 25 | 0 | 0 | Secondary effluent | Single | 20.3794 | 64.1372
NaOH-activated SCW biochars | 800 | 120 | 89.7 | 0.3 | 2.4 | 0 | 0.026756 | 7.4 | 0.04 | 0.023 | 0 | 655.4 | 0.456 | 8.5 | IBU | 1440 | 30 | 7 | 160 | 0.05 | 0.15 | 35 | 0 | 0 | Secondary effluent | Single | 19.0571 | 72.9529
CB | 700 | 90 | 85.7 | 1.8 | 3.2 | 3.7 | 0.080513 | 5.6 | 0.252 | 0.028 | 0.037 | 9.4 | 0.011 | 4.9 | IBU | 0 | 5 | 7 | 150 | 0.05 | 0.05 | 25 | 0 | 0 | Ground water | Single | 5 | 0
CB | 700 | 90 | 85.7 | 1.8 | 3.2 | 3.7 | 0.080513 | 5.6 | 0.252 | 0.028 | 0.037 | 9.4 | 0.011 | 4.9 | IBU | 30 | 5 | 7 | 150 | 0.05 | 0.05 | 25 | 0 | 0 | Ground water | Single | 4.6408 | 7.1845
CB | 700 | 90 | 85.7 | 1.8 | 3.2 | 3.7 | 0.080513 | 5.6 | 0.252 | 0.028 | 0.037 | 9.4 | 0.011 | 4.9 | IBU | 60 | 5 | 7 | 150 | 0.05 | 0.05 | 25 | 0 | 0 | Ground water | Single | 4.6132 | 7.7365
CB | 700 | 90 | 85.7 | 1.8 | 3.2 | 3.7 | 0.080513 | 5.6 | 0.252 | 0.028 | 0.037 | 9.4 | 0.011 | 4.9 | IBU | 120 | 5 | 7 | 150 | 0.05 | 0.05 | 25 | 0 | 0 | Ground water | Single | 4.6124 | 7.7526
CB | 700 | 90 | 85.7 | 1.8 | 3.2 | 3.7 | 0.080513 | 5.6 | 0.252 | 0.028 | 0.037 | 9.4 | 0.011 | 4.9 | IBU | 240 | 5 | 7 | 150 | 0.05 | 0.05 | 25 | 0 | 0 | Ground water | Single | 4.6089 | 7.8219
CB | 700 | 90 | 85.7 | 1.8 | 3.2 | 3.7 | 0.080513 | 5.6 | 0.252 | 0.028 | 0.037 | 9.4 | 0.011 | 4.9 | IBU | 480 | 5 | 7 | 150 | 0.05 | 0.05 | 25 | 0 | 0 | Ground water | Single | 4.5999 | 8.0014
CB | 700 | 90 | 85.7 | 1.8 | 3.2 | 3.7 | 0.080513 | 5.6 | 0.252 | 0.028 | 0.037 | 9.4 | 0.011 | 4.9 | IBU | 720 | 5 | 7 | 150 | 0.05 | 0.05 | 25 | 0 | 0 | Ground water | Single | 4.5995 | 8.0094
CB | 700 | 90 | 85.7 | 1.8 | 3.2 | 3.7 | 0.080513 | 5.6 | 0.252 | 0.028 | 0.037 | 9.4 | 0.011 | 4.9 | IBU | 960 | 5 | 7 | 150 | 0.05 | 0.05 | 25 | 0 | 0 | Ground water | Single | 4.5987 | 8.0254
CB | 700 | 90 | 85.7 | 1.8 | 3.2 | 3.7 | 0.080513 | 5.6 | 0.252 | 0.028 | 0.037 | 9.4 | 0.011 | 4.9 | IBU | 1440 | 5 | 7 | 150 | 0.05 | 0.05 | 25 | 0 | 0 | Ground water | Single | 4.5976 | 8.0483
CB | 700 | 90 | 85.7 | 1.8 | 3.2 | 3.7 | 0.080513 | 5.6 | 0.252 | 0.028 | 0.037 | 9.4 | 0.011 | 4.9 | IBU | 0 | 5 | 7 | 150 | 0.05 | 0.05 | 25 | 0 | 0 | Ground water | Single | 5 | 0
CB | 700 | 90 | 85.7 | 1.8 | 3.2 | 3.7 | 0.080513 | 5.6 | 0.252 | 0.028 | 0.037 | 9.4 | 0.011 | 4.9 | IBU | 30 | 5 | 7 | 150 | 0.05 | 0.05 | 25 | 0 | 0 | Ground water | Single | 4.6399 | 7.2018
CB | 700 | 90 | 85.7 | 1.8 | 3.2 | 3.7 | 0.080513 | 5.6 | 0.252 | 0.028 | 0.037 | 9.4 | 0.011 | 4.9 | IBU | 60 | 5 | 7 | 150 | 0.05 | 0.05 | 25 | 0 | 0 | Ground water | Single | 4.6215 | 7.57
CB | 700 | 90 | 85.7 | 1.8 | 3.2 | 3.7 | 0.080513 | 5.6 | 0.252 | 0.028 | 0.037 | 9.4 | 0.011 | 4.9 | IBU | 120 | 5 | 7 | 150 | 0.05 | 0.05 | 25 | 0 | 0 | Ground water | Single | 4.6112 | 7.7768
CB | 700 | 90 | 85.7 | 1.8 | 3.2 | 3.7 | 0.080513 | 5.6 | 0.252 | 0.028 | 0.037 | 9.4 | 0.011 | 4.9 | IBU | 240 | 5 | 7 | 150 | 0.05 | 0.05 | 25 | 0 | 0 | Ground water | Single | 4.6102 | 7.7967
CB | 700 | 90 | 85.7 | 1.8 | 3.2 | 3.7 | 0.080513 | 5.6 | 0.252 | 0.028 | 0.037 | 9.4 | 0.011 | 4.9 | IBU | 480 | 5 | 7 | 150 | 0.05 | 0.05 | 25 | 0 | 0 | Ground water | Single | 4.6074 | 7.853
CB | 700 | 90 | 85.7 | 1.8 | 3.2 | 3.7 | 0.080513 | 5.6 | 0.252 | 0.028 | 0.037 | 9.4 | 0.011 | 4.9 | IBU | 720 | 5 | 7 | 150 | 0.05 | 0.05 | 25 | 0 | 0 | Ground water | Single | 4.607 | 7.8609
CB | 700 | 90 | 85.7 | 1.8 | 3.2 | 3.7 | 0.080513 | 5.6 | 0.252 | 0.028 | 0.037 | 9.4 | 0.011 | 4.9 | IBU | 960 | 5 | 7 | 150 | 0.05 | 0.05 | 25 | 0 | 0 | Ground water | Single | 4.6069 | 7.8616
CB | 700 | 90 | 85.7 | 1.8 | 3.2 | 3.7 | 0.080513 | 5.6 | 0.252 | 0.028 | 0.037 | 9.4 | 0.011 | 4.9 | IBU | 1440 | 5 | 7 | 150 | 0.05 | 0.05 | 25 | 0 | 0 | Ground water | Single | 4.6069 | 7.8619
CB | 700 | 90 | 85.7 | 1.8 | 3.2 | 3.7 | 0.080513 | 5.6 | 0.252 | 0.028 | 0.037 | 9.4 | 0.011 | 4.9 | IBU | 0 | 5 | 7 | 150 | 0.05 | 0.05 | 25 | 0 | 0 | Ground water | Single | 5 | 0
CB | 700 | 90 | 85.7 | 1.8 | 3.2 | 3.7 | 0.080513 | 5.6 | 0.252 | 0.028 | 0.037 | 9.4 | 0.011 | 4.9 | IBU | 30 | 5 | 7 | 150 | 0.05 | 0.05 | 25 | 0 | 0 | Ground water | Single | 4.6395 | 7.2106
CB | 700 | 90 | 85.7 | 1.8 | 3.2 | 3.7 | 0.080513 | 5.6 | 0.252 | 0.028 | 0.037 | 9.4 | 0.011 | 4.9 | IBU | 60 | 5 | 7 | 150 | 0.05 | 0.05 | 25 | 0 | 0 | Ground water | Single | 4.6294 | 7.4116
CB | 700 | 90 | 85.7 | 1.8 | 3.2 | 3.7 | 0.080513 | 5.6 | 0.252 | 0.028 | 0.037 | 9.4 | 0.011 | 4.9 | IBU | 120 | 5 | 7 | 150 | 0.05 | 0.05 | 25 | 0 | 0 | Ground water | Single | 4.6048 | 7.9042
CB | 700 | 90 | 85.7 | 1.8 | 3.2 | 3.7 | 0.080513 | 5.6 | 0.252 | 0.028 | 0.037 | 9.4 | 0.011 | 4.9 | IBU | 240 | 5 | 7 | 150 | 0.05 | 0.05 | 25 | 0 | 0 | Ground water | Single | 4.6047 | 7.9059
CB | 700 | 90 | 85.7 | 1.8 | 3.2 | 3.7 | 0.080513 | 5.6 | 0.252 | 0.028 | 0.037 | 9.4 | 0.011 | 4.9 | IBU | 480 | 5 | 7 | 150 | 0.05 | 0.05 | 25 | 0 | 0 | Ground water | Single | 4.6047 | 7.9068
CB | 700 | 90 | 85.7 | 1.8 | 3.2 | 3.7 | 0.080513 | 5.6 | 0.252 | 0.028 | 0.037 | 9.4 | 0.011 | 4.9 | IBU | 720 | 5 | 7 | 150 | 0.05 | 0.05 | 25 | 0 | 0 | Ground water | Single | 4.6046 | 7.9089
CB | 700 | 90 | 85.7 | 1.8 | 3.2 | 3.7 | 0.080513 | 5.6 | 0.252 | 0.028 | 0.037 | 9.4 | 0.011 | 4.9 | IBU | 960 | 5 | 7 | 150 | 0.05 | 0.05 | 25 | 0 | 0 | Ground water | Single | 4.6045 | 7.9101
CB | 700 | 90 | 85.7 | 1.8 | 3.2 | 3.7 | 0.080513 | 5.6 | 0.252 | 0.028 | 0.037 | 9.4 | 0.011 | 4.9 | IBU | 1440 | 5 | 7 | 150 | 0.05 | 0.05 | 25 | 0 | 0 | Ground water | Single | 4.6045 | 7.9105
MCB | 700 | 90 | 68.9 | 1.8 | 5.7 | 2.6 | 0.12046 | 21 | 0.313 | 0.062 | 0.032 | 678.1 | 0.191 | 2 | IBU | 0 | 5 | 7 | 150 | 0.05 | 0.05 | 25 | 0 | 0 | Ground water | Single | 5 | 0
MCB | 700 | 90 | 68.9 | 1.8 | 5.7 | 2.6 | 0.12046 | 21 | 0.313 | 0.062 | 0.032 | 678.1 | 0.191 | 2 | IBU | 30 | 5 | 7 | 150 | 0.05 | 0.05 | 25 | 0 | 0 | Ground water | Single | 4.6279 | 7.4424
MCB | 700 | 90 | 68.9 | 1.8 | 5.7 | 2.6 | 0.12046 | 21 | 0.313 | 0.062 | 0.032 | 678.1 | 0.191 | 2 | IBU | 60 | 5 | 7 | 150 | 0.05 | 0.05 | 25 | 0 | 0 | Ground water | Single | 4.595 | 8.0995
MCB | 700 | 90 | 68.9 | 1.8 | 5.7 | 2.6 | 0.12046 | 21 | 0.313 | 0.062 | 0.032 | 678.1 | 0.191 | 2 | IBU | 120 | 5 | 7 | 150 | 0.05 | 0.05 | 25 | 0 | 0 | Ground water | Single | 4.5897 | 8.2057
MCB | 700 | 90 | 68.9 | 1.8 | 5.7 | 2.6 | 0.12046 | 21 | 0.313 | 0.062 | 0.032 | 678.1 | 0.191 | 2 | IBU | 240 | 5 | 7 | 150 | 0.05 | 0.05 | 25 | 0 | 0 | Ground water | Single | 4.5887 | 8.2262
MCB | 700 | 90 | 68.9 | 1.8 | 5.7 | 2.6 | 0.12046 | 21 | 0.313 | 0.062 | 0.032 | 678.1 | 0.191 | 2 | IBU | 480 | 5 | 7 | 150 | 0.05 | 0.05 | 25 | 0 | 0 | Ground water | Single | 4.5888 | 8.2248
MCB | 700 | 90 | 68.9 | 1.8 | 5.7 | 2.6 | 0.12046 | 21 | 0.313 | 0.062 | 0.032 | 678.1 | 0.191 | 2 | IBU | 720 | 5 | 7 | 150 | 0.05 | 0.05 | 25 | 0 | 0 | Ground water | Single | 4.5868 | 8.2645
MCB | 700 | 90 | 68.9 | 1.8 | 5.7 | 2.6 | 0.12046 | 21 | 0.313 | 0.062 | 0.032 | 678.1 | 0.191 | 2 | IBU | 960 | 5 | 7 | 150 | 0.05 | 0.05 | 25 | 0 | 0 | Ground water | Single | 4.586 | 8.2795
MCB | 700 | 90 | 68.9 | 1.8 | 5.7 | 2.6 | 0.12046 | 21 | 0.313 | 0.062 | 0.032 | 678.1 | 0.191 | 2 | IBU | 1440 | 5 | 7 | 150 | 0.05 | 0.05 | 25 | 0 | 0 | Ground water | Single | 4.5857 | 8.2861
MCB | 700 | 90 | 68.9 | 1.8 | 5.7 | 2.6 | 0.12046 | 21 | 0.313 | 0.062 | 0.032 | 678.1 | 0.191 | 2 | IBU | 0 | 5 | 7 | 150 | 0.05 | 0.05 | 25 | 0 | 0 | Ground water | Single | 5 | 0
MCB | 700 | 90 | 68.9 | 1.8 | 5.7 | 2.6 | 0.12046 | 21 | 0.313 | 0.062 | 0.032 | 678.1 | 0.191 | 2 | IBU | 30 | 5 | 7 | 150 | 0.05 | 0.05 | 25 | 0 | 0 | Ground water | Single | 4.6327 | 7.3466
MCB | 700 | 90 | 68.9 | 1.8 | 5.7 | 2.6 | 0.12046 | 21 | 0.313 | 0.062 | 0.032 | 678.1 | 0.191 | 2 | IBU | 60 | 5 | 7 | 150 | 0.05 | 0.05 | 25 | 0 | 0 | Ground water | Single | 4.5957 | 8.0853
MCB | 700 | 90 | 68.9 | 1.8 | 5.7 | 2.6 | 0.12046 | 21 | 0.313 | 0.062 | 0.032 | 678.1 | 0.191 | 2 | IBU | 120 | 5 | 7 | 150 | 0.05 | 0.05 | 25 | 0 | 0 | Ground water | Single | 4.5911 | 8.1777
MCB | 700 | 90 | 68.9 | 1.8 | 5.7 | 2.6 | 0.12046 | 21 | 0.313 | 0.062 | 0.032 | 678.1 | 0.191 | 2 | IBU | 240 | 5 | 7 | 150 | 0.05 | 0.05 | 25 | 0 | 0 | Ground water | Single | 4.5904 | 8.1911
MCB | 700 | 90 | 68.9 | 1.8 | 5.7 | 2.6 | 0.12046 | 21 | 0.313 | 0.062 | 0.032 | 678.1 | 0.191 | 2 | IBU | 480 | 5 | 7 | 150 | 0.05 | 0.05 | 25 | 0 | 0 | Ground water | Single | 4.5904 | 8.1921
MCB | 700 | 90 | 68.9 | 1.8 | 5.7 | 2.6 | 0.12046 | 21 | 0.313 | 0.062 | 0.032 | 678.1 | 0.191 | 2 | IBU | 720 | 5 | 7 | 150 | 0.05 | 0.05 | 25 | 0 | 0 | Ground water | Single | 4.5896 | 8.208
MCB | 700 | 90 | 68.9 | 1.8 | 5.7 | 2.6 | 0.12046 | 21 | 0.313 | 0.062 | 0.032 | 678.1 | 0.191 | 2 | IBU | 960 | 5 | 7 | 150 | 0.05 | 0.05 | 25 | 0 | 0 | Ground water | Single | 4.5881 | 8.238
MCB | 700 | 90 | 68.9 | 1.8 | 5.7 | 2.6 | 0.12046 | 21 | 0.313 | 0.062 | 0.032 | 678.1 | 0.191 | 2 | IBU | 1440 | 5 | 7 | 150 | 0.05 | 0.05 | 25 | 0 | 0 | Ground water | Single | 4.5874 | 8.2528
MCB | 700 | 90 | 68.9 | 1.8 | 5.7 | 2.6 | 0.12046 | 21 | 0.313 | 0.062 | 0.032 | 678.1 | 0.191 | 2 | IBU | 0 | 5 | 7 | 150 | 0.05 | 0.05 | 25 | 0 | 0 | Ground water | Single | 5 | 0
MCB | 700 | 90 | 68.9 | 1.8 | 5.7 | 2.6 | 0.12046 | 21 | 0.313 | 0.062 | 0.032 | 678.1 | 0.191 | 2 | IBU | 30 | 5 | 7 | 150 | 0.05 | 0.05 | 25 | 0 | 0 | Ground water | Single | 4.6359 | 7.2824
MCB | 700 | 90 | 68.9 | 1.8 | 5.7 | 2.6 | 0.12046 | 21 | 0.313 | 0.062 | 0.032 | 678.1 | 0.191 | 2 | IBU | 60 | 5 | 7 | 150 | 0.05 | 0.05 | 25 | 0 | 0 | Ground water | Single | 4.6045 | 7.9095
MCB | 700 | 90 | 68.9 | 1.8 | 5.7 | 2.6 | 0.12046 | 21 | 0.313 | 0.062 | 0.032 | 678.1 | 0.191 | 2 | IBU | 120 | 5 | 7 | 150 | 0.05 | 0.05 | 25 | 0 | 0 | Ground water | Single | 4.5874 | 8.2516
MCB | 700 | 90 | 68.9 | 1.8 | 5.7 | 2.6 | 0.12046 | 21 | 0.313 | 0.062 | 0.032 | 678.1 | 0.191 | 2 | IBU | 240 | 5 | 7 | 150 | 0.05 | 0.05 | 25 | 0 | 0 | Ground water | Single | 4.5871 | 8.2587
MCB | 700 | 90 | 68.9 | 1.8 | 5.7 | 2.6 | 0.12046 | 21 | 0.313 | 0.062 | 0.032 | 678.1 | 0.191 | 2 | IBU | 480 | 5 | 7 | 150 | 0.05 | 0.05 | 25 | 0 | 0 | Ground water | Single | 4.5867 | 8.2662
MCB | 700 | 90 | 68.9 | 1.8 | 5.7 | 2.6 | 0.12046 | 21 | 0.313 | 0.062 | 0.032 | 678.1 | 0.191 | 2 | IBU | 720 | 5 | 7 | 150 | 0.05 | 0.05 | 25 | 0 | 0 | Ground water | Single | 4.5867 | 8.2662
MCB | 700 | 90 | 68.9 | 1.8 | 5.7 | 2.6 | 0.12046 | 21 | 0.313 | 0.062 | 0.032 | 678.1 | 0.191 | 2 | IBU | 960 | 5 | 7 | 150 | 0.05 | 0.05 | 25 | 0 | 0 | Ground water | Single | 4.5867 | 8.2668
MCB | 700 | 90 | 68.9 | 1.8 | 5.7 | 2.6 | 0.12046 | 21 | 0.313 | 0.062 | 0.032 | 678.1 | 0.191 | 2 | IBU | 1440 | 5 | 7 | 150 | 0.05 | 0.05 | 25 | 0 | 0 | Ground water | Single | 4.5866 | 8.2676
AMCB | 700 | 90 | 71.4 | 1.6 | 5.1 | 2.5 | 0.10644 | 19.4 | 0.269 | 0.054 | 0.03 | 950.2 | 0.42 | 1 | IBU | 0 | 5 | 7 | 150 | 0.05 | 0.05 | 25 | 0 | 0 | Ground water | Single | 5 | 0
AMCB | 700 | 90 | 71.4 | 1.6 | 5.1 | 2.5 | 0.10644 | 19.4 | 0.269 | 0.054 | 0.03 | 950.2 | 0.42 | 1 | IBU | 30 | 5 | 7 | 150 | 0.05 | 0.05 | 25 | 0 | 0 | Ground water | Single | 3.3617 | 32.7659
AMCB | 700 | 90 | 71.4 | 1.6 | 5.1 | 2.5 | 0.10644 | 19.4 | 0.269 | 0.054 | 0.03 | 950.2 | 0.42 | 1 | IBU | 60 | 5 | 7 | 150 | 0.05 | 0.05 | 25 | 0 | 0 | Ground water | Single | 2.5664 | 48.6724
AMCB | 700 | 90 | 71.4 | 1.6 | 5.1 | 2.5 | 0.10644 | 19.4 | 0.269 | 0.054 | 0.03 | 950.2 | 0.42 | 1 | IBU | 120 | 5 | 7 | 150 | 0.05 | 0.05 | 25 | 0 | 0 | Ground water | Single | 1.9788 | 60.4247
AMCB | 700 | 90 | 71.4 | 1.6 | 5.1 | 2.5 | 0.10644 | 19.4 | 0.269 | 0.054 | 0.03 | 950.2 | 0.42 | 1 | IBU | 240 | 5 | 7 | 150 | 0.05 | 0.05 | 25 | 0 | 0 | Ground water | Single | 1.6105 | 67.7891
AMCB | 700 | 90 | 71.4 | 1.6 | 5.1 | 2.5 | 0.10644 | 19.4 | 0.269 | 0.054 | 0.03 | 950.2 | 0.42 | 1 | IBU | 480 | 5 | 7 | 150 | 0.05 | 0.05 | 25 | 0 | 0 | Ground water | Single | 1.5769 | 68.462
AMCB | 700 | 90 | 71.4 | 1.6 | 5.1 | 2.5 | 0.10644 | 19.4 | 0.269 | 0.054 | 0.03 | 950.2 | 0.42 | 1 | IBU | 720 | 5 | 7 | 150 | 0.05 | 0.05 | 25 | 0 | 0 | Ground water | Single | 1.5762 | 68.4753
AMCB | 700 | 90 | 71.4 | 1.6 | 5.1 | 2.5 | 0.10644 | 19.4 | 0.269 | 0.054 | 0.03 | 950.2 | 0.42 | 1 | IBU | 960 | 5 | 7 | 150 | 0.05 | 0.05 | 25 | 0 | 0 | Ground water | Single | 1.574 | 68.5197
AMCB | 700 | 90 | 71.4 | 1.6 | 5.1 | 2.5 | 0.10644 | 19.4 | 0.269 | 0.054 | 0.03 | 950.2 | 0.42 | 1 | IBU | 1440 | 5 | 7 | 150 | 0.05 | 0.05 | 25 | 0 | 0 | Ground water | Single | 1.5563 | 68.8747
AMCB | 700 | 90 | 71.4 | 1.6 | 5.1 | 2.5 | 0.10644 | 19.4 | 0.269 | 0.054 | 0.03 | 950.2 | 0.42 | 1 | IBU | 0 | 5 | 7 | 150 | 0.05 | 0.05 | 25 | 0 | 0 | Ground water | Single | 5 | 0
AMCB | 700 | 90 | 71.4 | 1.6 | 5.1 | 2.5 | 0.10644 | 19.4 | 0.269 | 0.054 | 0.03 | 950.2 | 0.42 | 1 | IBU | 30 | 5 | 7 | 150 | 0.05 | 0.05 | 25 | 0 | 0 | Ground water | Single | 3.2181 | 35.6372
AMCB | 700 | 90 | 71.4 | 1.6 | 5.1 | 2.5 | 0.10644 | 19.4 | 0.269 | 0.054 | 0.03 | 950.2 | 0.42 | 1 | IBU | 60 | 5 | 7 | 150 | 0.05 | 0.05 | 25 | 0 | 0 | Ground water | Single | 2.7387 | 45.2259
AMCB | 700 | 90 | 71.4 | 1.6 | 5.1 | 2.5 | 0.10644 | 19.4 | 0.269 | 0.054 | 0.03 | 950.2 | 0.42 | 1 | IBU | 120 | 5 | 7 | 150 | 0.05 | 0.05 | 25 | 0 | 0 | Ground water | Single | 1.9798 | 60.4039
AMCB | 700 | 90 | 71.4 | 1.6 | 5.1 | 2.5 | 0.10644 | 19.4 | 0.269 | 0.054 | 0.03 | 950.2 | 0.42 | 1 | IBU | 240 | 5 | 7 | 150 | 0.05 | 0.05 | 25 | 0 | 0 | Ground water | Single | 1.7314 | 65.3711
AMCB | 700 | 90 | 71.4 | 1.6 | 5.1 | 2.5 | 0.10644 | 19.4 | 0.269 | 0.054 | 0.03 | 950.2 | 0.42 | 1 | IBU | 480 | 5 | 7 | 150 | 0.05 | 0.05 | 25 | 0 | 0 | Ground water | Single | 1.7295 | 65.4109
AMCB | 700 | 90 | 71.4 | 1.6 | 5.1 | 2.5 | 0.10644 | 19.4 | 0.269 | 0.054 | 0.03 | 950.2 | 0.42 | 1 | IBU | 720 | 5 | 7 | 150 | 0.05 | 0.05 | 25 | 0 | 0 | Ground water | Single | 1.7278 | 65.4438
AMCB | 700 | 90 | 71.4 | 1.6 | 5.1 | 2.5 | 0.10644 | 19.4 | 0.269 | 0.054 | 0.03 | 950.2 | 0.42 | 1 | IBU | 960 | 5 | 7 | 150 | 0.05 | 0.05 | 25 | 0 | 0 | Ground water | Single | 1.7268 | 65.465
AMCB | 700 | 90 | 71.4 | 1.6 | 5.1 | 2.5 | 0.10644 | 19.4 | 0.269 | 0.054 | 0.03 | 950.2 | 0.42 | 1 | IBU | 1440 | 5 | 7 | 150 | 0.05 | 0.05 | 25 | 0 | 0 | Ground water | Single | 1.7256 | 65.4872
AMCB | 700 | 90 | 71.4 | 1.6 | 5.1 | 2.5 | 0.10644 | 19.4 | 0.269 | 0.054 | 0.03 | 950.2 | 0.42 | 1 | IBU | 0 | 5 | 7 | 150 | 0.05 | 0.05 | 25 | 0 | 0 | Ground water | Single | 5 | 0
AMCB | 700 | 90 | 71.4 | 1.6 | 5.1 | 2.5 | 0.10644 | 19.4 | 0.269 | 0.054 | 0.03 | 950.2 | 0.42 | 1 | IBU | 30 | 5 | 7 | 150 | 0.05 | 0.05 | 25 | 0 | 0 | Ground water | Single | 3.2658 | 34.6839
AMCB | 700 | 90 | 71.4 | 1.6 | 5.1 | 2.5 | 0.10644 | 19.4 | 0.269 | 0.054 | 0.03 | 950.2 | 0.42 | 1 | IBU | 60 | 5 | 7 | 150 | 0.05 | 0.05 | 25 | 0 | 0 | Ground water | Single | 2.8161 | 43.677
AMCB | 700 | 90 | 71.4 | 1.6 | 5.1 | 2.5 | 0.10644 | 19.4 | 0.269 | 0.054 | 0.03 | 950.2 | 0.42 | 1 | IBU | 120 | 5 | 7 | 150 | 0.05 | 0.05 | 25 | 0 | 0 | Ground water | Single | 2.0144 | 59.7114
AMCB | 700 | 90 | 71.4 | 1.6 | 5.1 | 2.5 | 0.10644 | 19.4 | 0.269 | 0.054 | 0.03 | 950.2 | 0.42 | 1 | IBU | 240 | 5 | 7 | 150 | 0.05 | 0.05 | 25 | 0 | 0 | Ground water | Single | 1.7978 | 64.0431
AMCB | 700 | 90 | 71.4 | 1.6 | 5.1 | 2.5 | 0.10644 | 19.4 | 0.269 | 0.054 | 0.03 | 950.2 | 0.42 | 1 | IBU | 480 | 5 | 7 | 150 | 0.05 | 0.05 | 25 | 0 | 0 | Ground water | Single | 1.7226 | 65.5483
AMCB | 700 | 90 | 71.4 | 1.6 | 5.1 | 2.5 | 0.10644 | 19.4 | 0.269 | 0.054 | 0.03 | 950.2 | 0.42 | 1 | IBU | 720 | 5 | 7 | 150 | 0.05 | 0.05 | 25 | 0 | 0 | Ground water | Single | 1.6577 | 66.8469
AMCB | 700 | 90 | 71.4 | 1.6 | 5.1 | 2.5 | 0.10644 | 19.4 | 0.269 | 0.054 | 0.03 | 950.2 | 0.42 | 1 | IBU | 960 | 5 | 7 | 150 | 0.05 | 0.05 | 25 | 0 | 0 | Ground water | Single | 1.6575 | 66.8505
AMCB | 700 | 90 | 71.4 | 1.6 | 5.1 | 2.5 | 0.10644 | 19.4 | 0.269 | 0.054 | 0.03 | 950.2 | 0.42 | 1 | IBU | 1440 | 5 | 7 | 150 | 0.05 | 0.05 | 25 | 0 | 0 | Ground water | Single | 1.657 | 66.86
CB | 700 | 90 | 85.7 | 1.8 | 3.2 | 3.7 | 0.080513 | 5.6 | 0.252 | 0.028 | 0.037 | 9.4 | 0.011 | 4.9 | IBU | 0 | 5 | 7 | 150 | 0.05 | 0.05 | 25 | 0 | 0 | Lake water | Single | 5 | 0
CB | 700 | 90 | 85.7 | 1.8 | 3.2 | 3.7 | 0.080513 | 5.6 | 0.252 | 0.028 | 0.037 | 9.4 | 0.011 | 4.9 | IBU | 30 | 5 | 7 | 150 | 0.05 | 0.05 | 25 | 0 | 0 | Lake water | Single | 4.6483 | 7.0342
CB | 700 | 90 | 85.7 | 1.8 | 3.2 | 3.7 | 0.080513 | 5.6 | 0.252 | 0.028 | 0.037 | 9.4 | 0.011 | 4.9 | IBU | 60 | 5 | 7 | 150 | 0.05 | 0.05 | 25 | 0 | 0 | Lake water | Single | 4.6404 | 7.1919
CB | 700 | 90 | 85.7 | 1.8 | 3.2 | 3.7 | 0.080513 | 5.6 | 0.252 | 0.028 | 0.037 | 9.4 | 0.011 | 4.9 | IBU | 120 | 5 | 7 | 150 | 0.05 | 0.05 | 25 | 0 | 0 | Lake water | Single | 4.6107 | 7.7865
CB | 700 | 90 | 85.7 | 1.8 | 3.2 | 3.7 | 0.080513 | 5.6 | 0.252 | 0.028 | 0.037 | 9.4 | 0.011 | 4.9 | IBU | 240 | 5 | 7 | 150 | 0.05 | 0.05 | 25 | 0 | 0 | Lake water | Single | 4.6202 | 7.5952
CB | 700 | 90 | 85.7 | 1.8 | 3.2 | 3.7 | 0.080513 | 5.6 | 0.252 | 0.028 | 0.037 | 9.4 | 0.011 | 4.9 | IBU | 480 | 5 | 7 | 150 | 0.05 | 0.05 | 25 | 0 | 0 | Lake water | Single | 4.6168 | 7.6631
CB | 700 | 90 | 85.7 | 1.8 | 3.2 | 3.7 | 0.080513 | 5.6 | 0.252 | 0.028 | 0.037 | 9.4 | 0.011 | 4.9 | IBU | 720 | 5 | 7 | 150 | 0.05 | 0.05 | 25 | 0 | 0 | Lake water | Single | 4.6078 | 7.8442
CB | 700 | 90 | 85.7 | 1.8 | 3.2 | 3.7 | 0.080513 | 5.6 | 0.252 | 0.028 | 0.037 | 9.4 | 0.011 | 4.9 | IBU | 960 | 5 | 7 | 150 | 0.05 | 0.05 | 25 | 0 | 0 | Lake water | Single | 4.6072 | 7.8556
CB | 700 | 90 | 85.7 | 1.8 | 3.2 | 3.7 | 0.080513 | 5.6 | 0.252 | 0.028 | 0.037 | 9.4 | 0.011 | 4.9 | IBU | 1440 | 5 | 7 | 150 | 0.05 | 0.05 | 25 | 0 | 0 | Lake water | Single | 4.614 | 7.7198
CB | 700 | 90 | 85.7 | 1.8 | 3.2 | 3.7 | 0.080513 | 5.6 | 0.252 | 0.028 | 0.037 | 9.4 | 0.011 | 4.9 | IBU | 0 | 5 | 7 | 150 | 0.05 | 0.05 | 25 | 0 | 0 | Lake water | Single | 5 | 0
CB | 700 | 90 | 85.7 | 1.8 | 3.2 | 3.7 | 0.080513 | 5.6 | 0.252 | 0.028 | 0.037 | 9.4 | 0.011 | 4.9 | IBU | 30 | 5 | 7 | 150 | 0.05 | 0.05 | 25 | 0 | 0 | Lake water | Single | 4.6479 | 7.0418
CB | 700 | 90 | 85.7 | 1.8 | 3.2 | 3.7 | 0.080513 | 5.6 | 0.252 | 0.028 | 0.037 | 9.4 | 0.011 | 4.9 | IBU | 60 | 5 | 7 | 150 | 0.05 | 0.05 | 25 | 0 | 0 | Lake water | Single | 4.6155 | 7.6908
CB | 700 | 90 | 85.7 | 1.8 | 3.2 | 3.7 | 0.080513 | 5.6 | 0.252 | 0.028 | 0.037 | 9.4 | 0.011 | 4.9 | IBU | 120 | 5 | 7 | 150 | 0.05 | 0.05 | 25 | 0 | 0 | Lake water | Single | 4.6138 | 7.724
CB | 700 | 90 | 85.7 | 1.8 | 3.2 | 3.7 | 0.080513 | 5.6 | 0.252 | 0.028 | 0.037 | 9.4 | 0.011 | 4.9 | IBU | 240 | 5 | 7 | 150 | 0.05 | 0.05 | 25 | 0 | 0 | Lake water | Single | 4.6257 | 7.4862
CB | 700 | 90 | 85.7 | 1.8 | 3.2 | 3.7 | 0.080513 | 5.6 | 0.252 | 0.028 | 0.037 | 9.4 | 0.011 | 4.9 | IBU | 480 | 5 | 7 | 150 | 0.05 | 0.05 | 25 | 0 | 0 | Lake water | Single | 4.6113 | 7.7747
CB | 700 | 90 | 85.7 | 1.8 | 3.2 | 3.7 | 0.080513 | 5.6 | 0.252 | 0.028 | 0.037 | 9.4 | 0.011 | 4.9 | IBU | 720 | 5 | 7 | 150 | 0.05 | 0.05 | 25 | 0 | 0 | Lake water | Single | 4.6161 | 7.6775
CB | 700 | 90 | 85.7 | 1.8 | 3.2 | 3.7 | 0.080513 | 5.6 | 0.252 | 0.028 | 0.037 | 9.4 | 0.011 | 4.9 | IBU | 960 | 5 | 7 | 150 | 0.05 | 0.05 | 25 | 0 | 0 | Lake water | Single | 4.6206 | 7.5889
CB | 700 | 90 | 85.7 | 1.8 | 3.2 | 3.7 | 0.080513 | 5.6 | 0.252 | 0.028 | 0.037 | 9.4 | 0.011 | 4.9 | IBU | 1440 | 5 | 7 | 150 | 0.05 | 0.05 | 25 | 0 | 0 | Lake water | Single | 4.614 | 7.7191
CB | 700 | 90 | 85.7 | 1.8 | 3.2 | 3.7 | 0.080513 | 5.6 | 0.252 | 0.028 | 0.037 | 9.4 | 0.011 | 4.9 | IBU | 0 | 5 | 7 | 150 | 0.05 | 0.05 | 25 | 0 | 0 | Lake water | Single | 5 | 0
CB | 700 | 90 | 85.7 | 1.8 | 3.2 | 3.7 | 0.080513 | 5.6 | 0.252 | 0.028 | 0.037 | 9.4 | 0.011 | 4.9 | IBU | 30 | 5 | 7 | 150 | 0.05 | 0.05 | 25 | 0 | 0 | Lake water | Single | 4.6515 | 6.9701
CB | 700 | 90 | 85.7 | 1.8 | 3.2 | 3.7 | 0.080513 | 5.6 | 0.252 | 0.028 | 0.037 | 9.4 | 0.011 | 4.9 | IBU | 60 | 5 | 7 | 150 | 0.05 | 0.05 | 25 | 0 | 0 | Lake water | Single | 4.6136 | 7.7283
CB | 700 | 90 | 85.7 | 1.8 | 3.2 | 3.7 | 0.080513 | 5.6 | 0.252 | 0.028 | 0.037 | 9.4 | 0.011 | 4.9 | IBU | 120 | 5 | 7 | 150 | 0.05 | 0.05 | 25 | 0 | 0 | Lake water | Single | 4.6152 | 7.6951
CB | 700 | 90 | 85.7 | 1.8 | 3.2 | 3.7 | 0.080513 | 5.6 | 0.252 | 0.028 | 0.037 | 9.4 | 0.011 | 4.9 | IBU | 240 | 5 | 7 | 150 | 0.05 | 0.05 | 25 | 0 | 0 | Lake water | Single | 4.5935 | 8.1303
CB | 700 | 90 | 85.7 | 1.8 | 3.2 | 3.7 | 0.080513 | 5.6 | 0.252 | 0.028 | 0.037 | 9.4 | 0.011 | 4.9 | IBU | 480 | 5 | 7 | 150 | 0.05 | 0.05 | 25 | 0 | 0 | Lake water | Single | 4.6104 | 7.7926
CB | 700 | 90 | 85.7 | 1.8 | 3.2 | 3.7 | 0.080513 | 5.6 | 0.252 | 0.028 | 0.037 | 9.4 | 0.011 | 4.9 | IBU | 720 | 5 | 7 | 150 | 0.05 | 0.05 | 25 | 0 | 0 | Lake water | Single | 4.6142 | 7.7164
CB | 700 | 90 | 85.7 | 1.8 | 3.2 | 3.7 | 0.080513 | 5.6 | 0.252 | 0.028 | 0.037 | 9.4 | 0.011 | 4.9 | IBU | 960 | 5 | 7 | 150 | 0.05 | 0.05 | 25 | 0 | 0 | Lake water | Single | 4.61 | 7.7998
CB | 700 | 90 | 85.7 | 1.8 | 3.2 | 3.7 | 0.080513 | 5.6 | 0.252 | 0.028 | 0.037 | 9.4 | 0.011 | 4.9 | IBU | 1440 | 5 | 7 | 150 | 0.05 | 0.05 | 25 | 0 | 0 | Lake water | Single | 4.6097 | 7.8066
MCB | 700 | 90 | 68.9 | 1.8 | 5.7 | 2.6 | 0.12046 | 21 | 0.313 | 0.062 | 0.032 | 678.1 | 0.191 | 2 | IBU | 0 | 5 | 7 | 150 | 0.05 | 0.05 | 25 | 0 | 0 | Lake water | Single | 5 | 0
MCB | 700 | 90 | 68.9 | 1.8 | 5.7 | 2.6 | 0.12046 | 21 | 0.313 | 0.062 | 0.032 | 678.1 | 0.191 | 2 | IBU | 30 | 5 | 7 | 150 | 0.05 | 0.05 | 25 | 0 | 0 | Lake water | Single | 4.635 | 7.3002
MCB | 700 | 90 | 68.9 | 1.8 | 5.7 | 2.6 | 0.12046 | 21 | 0.313 | 0.062 | 0.032 | 678.1 | 0.191 | 2 | IBU | 60 | 5 | 7 | 150 | 0.05 | 0.05 | 25 | 0 | 0 | Lake water | Single | 4.5949 | 8.1027
MCB | 700 | 90 | 68.9 | 1.8 | 5.7 | 2.6 | 0.12046 | 21 | 0.313 | 0.062 | 0.032 | 678.1 | 0.191 | 2 | IBU | 120 | 5 | 7 | 150 | 0.05 | 0.05 | 25 | 0 | 0 | Lake water | Single | 4.5907 | 8.1864
MCB | 700 | 90 | 68.9 | 1.8 | 5.7 | 2.6 | 0.12046 | 21 | 0.313 | 0.062 | 0.032 | 678.1 | 0.191 | 2 | IBU | 240 | 5 | 7 | 150 | 0.05 | 0.05 | 25 | 0 | 0 | Lake water | Single | 4.5951 | 8.0977
MCB | 700 | 90 | 68.9 | 1.8 | 5.7 | 2.6 | 0.12046 | 21 | 0.313 | 0.062 | 0.032 | 678.1 | 0.191 | 2 | IBU | 480 | 5 | 7 | 150 | 0.05 | 0.05 | 25 | 0 | 0 | Lake water | Single | 4.5973 | 8.0544
MCB | 700 | 90 | 68.9 | 1.8 | 5.7 | 2.6 | 0.12046 | 21 | 0.313 | 0.062 | 0.032 | 678.1 | 0.191 | 2 | IBU | 720 | 5 | 7 | 150 | 0.05 | 0.05 | 25 | 0 | 0 | Lake water | Single | 4.6005 | 7.9903
MCB | 700 | 90 | 68.9 | 1.8 | 5.7 | 2.6 | 0.12046 | 21 | 0.313 | 0.062 | 0.032 | 678.1 | 0.191 | 2 | IBU | 960 | 5 | 7 | 150 | 0.05 | 0.05 | 25 | 0 | 0 | Lake water | Single | 4.5975 | 8.0498
MCB | 700 | 90 | 68.9 | 1.8 | 5.7 | 2.6 | 0.12046 | 21 | 0.313 | 0.062 | 0.032 | 678.1 | 0.191 | 2 | IBU | 1440 | 5 | 7 | 150 | 0.05 | 0.05 | 25 | 0 | 0 | Lake water | Single | 4.5989 | 8.0217
MCB | 700 | 90 | 68.9 | 1.8 | 5.7 | 2.6 | 0.12046 | 21 | 0.313 | 0.062 | 0.032 | 678.1 | 0.191 | 2 | IBU | 0 | 5 | 7 | 150 | 0.05 | 0.05 | 25 | 0 | 0 | Lake water | Single | 5 | 0
MCB | 700 | 90 | 68.9 | 1.8 | 5.7 | 2.6 | 0.12046 | 21 | 0.313 | 0.062 | 0.032 | 678.1 | 0.191 | 2 | IBU | 30 | 5 | 7 | 150 | 0.05 | 0.05 | 25 | 0 | 0 | Lake water | Single | 4.6363 | 7.275
MCB | 700 | 90 | 68.9 | 1.8 | 5.7 | 2.6 | 0.12046 | 21 | 0.313 | 0.062 | 0.032 | 678.1 | 0.191 | 2 | IBU | 60 | 5 | 7 | 150 | 0.05 | 0.05 | 25 | 0 | 0 | Lake water | Single | 4.5992 | 8.0161
MCB | 700 | 90 | 68.9 | 1.8 | 5.7 | 2.6 | 0.12046 | 21 | 0.313 | 0.062 | 0.032 | 678.1 | 0.191 | 2 | IBU | 120 | 5 | 7 | 150 | 0.05 | 0.05 | 25 | 0 | 0 | Lake water | Single | 4.6038 | 7.9235
MCB | 700 | 90 | 68.9 | 1.8 | 5.7 | 2.6 | 0.12046 | 21 | 0.313 | 0.062 | 0.032 | 678.1 | 0.191 | 2 | IBU | 240 | 5 | 7 | 150 | 0.05 | 0.05 | 25 | 0 | 0 | Lake water | Single | 4.6107 | 7.7857
MCB | 700 | 90 | 68.9 | 1.8 | 5.7 | 2.6 | 0.12046 | 21 | 0.313 | 0.062 | 0.032 | 678.1 | 0.191 | 2 | IBU | 480 | 5 | 7 | 150 | 0.05 | 0.05 | 25 | 0 | 0 | Lake water | Single | 4.5986 | 8.0289
MCB | 700 | 90 | 68.9 | 1.8 | 5.7 | 2.6 | 0.12046 | 21 | 0.313 | 0.062 | 0.032 | 678.1 | 0.191 | 2 | IBU | 720 | 5 | 7 | 150 | 0.05 | 0.05 | 25 | 0 | 0 | Lake water | Single | 4.5946 | 8.1082
MCB | 700 | 90 | 68.9 | 1.8 | 5.7 | 2.6 | 0.12046 | 21 | 0.313 | 0.062 | 0.032 | 678.1 | 0.191 | 2 | IBU | 960 | 5 | 7 | 150 | 0.05 | 0.05 | 25 | 0 | 0 | Lake water | Single | 4.6009 | 7.9816
MCB | 700 | 90 | 68.9 | 1.8 | 5.7 | 2.6 | 0.12046 | 21 | 0.313 | 0.062 | 0.032 | 678.1 | 0.191 | 2 | IBU | 1440 | 5 | 7 | 150 | 0.05 | 0.05 | 25 | 0 | 0 | Lake water | Single | 4.5994 | 8.0121
MCB | 700 | 90 | 68.9 | 1.8 | 5.7 | 2.6 | 0.12046 | 21 | 0.313 | 0.062 | 0.032 | 678.1 | 0.191 | 2 | IBU | 0 | 5 | 7 | 150 | 0.05 | 0.05 | 25 | 0 | 0 | Lake water | Single | 5 | 0
MCB | 700 | 90 | 68.9 | 1.8 | 5.7 | 2.6 | 0.12046 | 21 | 0.313 | 0.062 | 0.032 | 678.1 | 0.191 | 2 | IBU | 30 | 5 | 7 | 150 | 0.05 | 0.05 | 25 | 0 | 0 | Lake water | Single | 4.6351 | 7.2982
MCB | 700 | 90 | 68.9 | 1.8 | 5.7 | 2.6 | 0.12046 | 21 | 0.313 | 0.062 | 0.032 | 678.1 | 0.191 | 2 | IBU | 60 | 5 | 7 | 150 | 0.05 | 0.05 | 25 | 0 | 0 | Lake water | Single | 4.606 | 7.8799
MCB | 700 | 90 | 68.9 | 1.8 | 5.7 | 2.6 | 0.12046 | 21 | 0.313 | 0.062 | 0.032 | 678.1 | 0.191 | 2 | IBU | 120 | 5 | 7 | 150 | 0.05 | 0.05 | 25 | 0 | 0 | Lake water | Single | 4.6017 | 7.9657
MCB | 700 | 90 | 68.9 | 1.8 | 5.7 | 2.6 | 0.12046 | 21 | 0.313 | 0.062 | 0.032 | 678.1 | 0.191 | 2 | IBU | 240 | 5 | 7 | 150 | 0.05 | 0.05 | 25 | 0 | 0 | Lake water | Single | 4.5902 | 8.196
MCB | 700 | 90 | 68.9 | 1.8 | 5.7 | 2.6 | 0.12046 | 21 | 0.313 | 0.062 | 0.032 | 678.1 | 0.191 | 2 | IBU | 480 | 5 | 7 | 150 | 0.05 | 0.05 | 25 | 0 | 0 | Lake water | Single | 4.6 | 7.9991
MCB | 700 | 90 | 68.9 | 1.8 | 5.7 | 2.6 | 0.12046 | 21 | 0.313 | 0.062 | 0.032 | 678.1 | 0.191 | 2 | IBU | 720 | 5 | 7 | 150 | 0.05 | 0.05 | 25 | 0 | 0 | Lake water | Single | 4.6005 | 7.9907
MCB | 700 | 90 | 68.9 | 1.8 | 5.7 | 2.6 | 0.12046 | 21 | 0.313 | 0.062 | 0.032 | 678.1 | 0.191 | 2 | IBU | 960 | 5 | 7 | 150 | 0.05 | 0.05 | 25 | 0 | 0 | Lake water | Single | 4.5969 | 8.0617
MCB | 700 | 90 | 68.9 | 1.8 | 5.7 | 2.6 | 0.12046 | 21 | 0.313 | 0.062 | 0.032 | 678.1 | 0.191 | 2 | IBU | 1440 | 5 | 7 | 150 | 0.05 | 0.05 | 25 | 0 | 0 | Lake water | Single | 4.597 | 8.0594
AMCB | 700 | 90 | 71.4 | 1.6 | 5.1 | 2.5 | 0.10644 | 19.4 | 0.269 | 0.054 | 0.03 | 950.2 | 0.42 | 1 | IBU | 0 | 5 | 7 | 150 | 0.05 | 0.05 | 25 | 0 | 0 | Lake water | Single | 5 | 0
AMCB | 700 | 90 | 71.4 | 1.6 | 5.1 | 2.5 | 0.10644 | 19.4 | 0.269 | 0.054 | 0.03 | 950.2 | 0.42 | 1 | IBU | 30 | 5 | 7 | 150 | 0.05 | 0.05 | 25 | 0 | 0 | Lake water | Single | 3.43 | 31.3996
AMCB | 700 | 90 | 71.4 | 1.6 | 5.1 | 2.5 | 0.10644 | 19.4 | 0.269 | 0.054 | 0.03 | 950.2 | 0.42 | 1 | IBU | 60 | 5 | 7 | 150 | 0.05 | 0.05 | 25 | 0 | 0 | Lake water | Single | 2.7119 | 45.7612
AMCB | 700 | 90 | 71.4 | 1.6 | 5.1 | 2.5 | 0.10644 | 19.4 | 0.269 | 0.054 | 0.03 | 950.2 | 0.42 | 1 | IBU | 120 | 5 | 7 | 150 | 0.05 | 0.05 | 25 | 0 | 0 | Lake water | Single | 2.3493 | 53.0142
AMCB | 700 | 90 | 71.4 | 1.6 | 5.1 | 2.5 | 0.10644 | 19.4 | 0.269 | 0.054 | 0.03 | 950.2 | 0.42 | 1 | IBU | 240 | 5 | 7 | 150 | 0.05 | 0.05 | 25 | 0 | 0 | Lake water | Single | 2.1553 | 56.8931
AMCB | 700 | 90 | 71.4 | 1.6 | 5.1 | 2.5 | 0.10644 | 19.4 | 0.269 | 0.054 | 0.03 | 950.2 | 0.42 | 1 | IBU | 480 | 5 | 7 | 150 | 0.05 | 0.05 | 25 | 0 | 0 | Lake water | Single | 2.1302 | 57.396
AMCB | 700 | 90 | 71.4 | 1.6 | 5.1 | 2.5 | 0.10644 | 19.4 | 0.269 | 0.054 | 0.03 | 950.2 | 0.42 | 1 | IBU | 720 | 5 | 7 | 150 | 0.05 | 0.05 | 25 | 0 | 0 | Lake water | Single | 2.1262 | 57.4761
AMCB | 700 | 90 | 71.4 | 1.6 | 5.1 | 2.5 | 0.10644 | 19.4 | 0.269 | 0.054 | 0.03 | 950.2 | 0.42 | 1 | IBU | 960 | 5 | 7 | 150 | 0.05 | 0.05 | 25 | 0 | 0 | Lake water | Single | 2.1252 | 57.4956
AMCB | 700 | 90 | 71.4 | 1.6 | 5.1 | 2.5 | 0.10644 | 19.4 | 0.269 | 0.054 | 0.03 | 950.2 | 0.42 | 1 | IBU | 1440 | 5 | 7 | 150 | 0.05 | 0.05 | 25 | 0 | 0 | Lake water | Single | 2.1174 | 57.652
AMCB | 700 | 90 | 71.4 | 1.6 | 5.1 | 2.5 | 0.10644 | 19.4 | 0.269 | 0.054 | 0.03 | 950.2 | 0.42 | 1 | IBU | 0 | 5 | 7 | 150 | 0.05 | 0.05 | 25 | 0 | 0 | Lake water | Single | 5 | 0
AMCB | 700 | 90 | 71.4 | 1.6 | 5.1 | 2.5 | 0.10644 | 19.4 | 0.269 | 0.054 | 0.03 | 950.2 | 0.42 | 1 | IBU | 30 | 5 | 7 | 150 | 0.05 | 0.05 | 25 | 0 | 0 | Lake water | Single | 3.1958 | 36.084
AMCB | 700 | 90 | 71.4 | 1.6 | 5.1 | 2.5 | 0.10644 | 19.4 | 0.269 | 0.054 | 0.03 | 950.2 | 0.42 | 1 | IBU | 60 | 5 | 7 | 150 | 0.05 | 0.05 | 25 | 0 | 0 | Lake water | Single | 2.4925 | 50.1504
AMCB | 700 | 90 | 71.4 | 1.6 | 5.1 | 2.5 | 0.10644 | 19.4 | 0.269 | 0.054 | 0.03 | 950.2 | 0.42 | 1 | IBU | 120 | 5 | 7 | 150 | 0.05 | 0.05 | 25 | 0 | 0 | Lake water | Single | 2.1952 | 56.0955
AMCB | 700 | 90 | 71.4 | 1.6 | 5.1 | 2.5 | 0.10644 | 19.4 | 0.269 | 0.054 | 0.03 | 950.2 | 0.42 | 1 | IBU | 240 | 5 | 7 | 150 | 0.05 | 0.05 | 25 | 0 | 0 | Lake water | Single | 1.9634 | 60.732
AMCB | 700 | 90 | 71.4 | 1.6 | 5.1 | 2.5 | 0.10644 | 19.4 | 0.269 | 0.054 | 0.03 | 950.2 | 0.42 | 1 | IBU | 480 | 5 | 7 | 150 | 0.05 | 0.05 | 25 | 0 | 0 | Lake water | Single | 1.9586 | 60.8275
AMCB | 700 | 90 | 71.4 | 1.6 | 5.1 | 2.5 | 0.10644 | 19.4 | 0.269 | 0.054 | 0.03 | 950.2 | 0.42 | 1 | IBU | 720 | 5 | 7 | 150 | 0.05 | 0.05 | 25 | 0 | 0 | Lake water | Single | 1.9542 | 60.9162
AMCB | 700 | 90 | 71.4 | 1.6 | 5.1 | 2.5 | 0.10644 | 19.4 | 0.269 | 0.054 | 0.03 | 950.2 | 0.42 | 1 | IBU | 960 | 5 | 7 | 150 | 0.05 | 0.05 | 25 | 0 | 0 | Lake water | Single | 1.9541 | 60.9184
AMCB | 700 | 90 | 71.4 | 1.6 | 5.1 | 2.5 | 0.10644 | 19.4 | 0.269 | 0.054 | 0.03 | 950.2 | 0.42 | 1 | IBU | 1440 | 5 | 7 | 150 | 0.05 | 0.05 | 25 | 0 | 0 | Lake water | Single | 1.954 | 60.9192
AMCB | 700 | 90 | 71.4 | 1.6 | 5.1 | 2.5 | 0.10644 | 19.4 | 0.269 | 0.054 | 0.03 | 950.2 | 0.42 | 1 | IBU | 0 | 5 | 7 | 150 | 0.05 | 0.05 | 25 | 0 | 0 | Lake water | Single | 5 | 0
AMCB | 700 | 90 | 71.4 | 1.6 | 5.1 | 2.5 | 0.10644 | 19.4 | 0.269 | 0.054 | 0.03 | 950.2 | 0.42 | 1 | IBU | 30 | 5 | 7 | 150 | 0.05 | 0.05 | 25 | 0 | 0 | Lake water | Single | 3.2849 | 34.3014
AMCB | 700 | 90 | 71.4 | 1.6 | 5.1 | 2.5 | 0.10644 | 19.4 | 0.269 | 0.054 | 0.03 | 950.2 | 0.42 | 1 | IBU | 60 | 5 | 7 | 150 | 0.05 | 0.05 | 25 | 0 | 0 | Lake water | Single | 2.5321 | 49.358
AMCB | 700 | 90 | 71.4 | 1.6 | 5.1 | 2.5 | 0.10644 | 19.4 | 0.269 | 0.054 | 0.03 | 950.2 | 0.42 | 1 | IBU | 120 | 5 | 7 | 150 | 0.05 | 0.05 | 25 | 0 | 0 | Lake water | Single | 2.2062 | 55.8755
AMCB | 700 | 90 | 71.4 | 1.6 | 5.1 | 2.5 | 0.10644 | 19.4 | 0.269 | 0.054 | 0.03 | 950.2 | 0.42 | 1 | IBU | 240 | 5 | 7 | 150 | 0.05 | 0.05 | 25 | 0 | 0 | Lake water | Single | 2.0273 | 59.4537
AMCB | 700 | 90 | 71.4 | 1.6 | 5.1 | 2.5 | 0.10644 | 19.4 | 0.269 | 0.054 | 0.03 | 950.2 | 0.42 | 1 | IBU | 480 | 5 | 7 | 150 | 0.05 | 0.05 | 25 | 0 | 0 | Lake water | Single | 1.9546 | 60.9075
AMCB | 700 | 90 | 71.4 | 1.6 | 5.1 | 2.5 | 0.10644 | 19.4 | 0.269 | 0.054 | 0.03 | 950.2 | 0.42 | 1 | IBU | 720 | 5 | 7 | 150 | 0.05 | 0.05 | 25 | 0 | 0 | Lake water | Single | 1.9504 | 60.9911
AMCB | 700 | 90 | 71.4 | 1.6 | 5.1 | 2.5 | 0.10644 | 19.4 | 0.269 | 0.054 | 0.03 | 950.2 | 0.42 | 1 | IBU | 960 | 5 | 7 | 150 | 0.05 | 0.05 | 25 | 0 | 0 | Lake water | Single | 1.9445 | 61.1107
AMCB | 700 | 90 | 71.4 | 1.6 | 5.1 | 2.5 | 0.10644 | 19.4 | 0.269 | 0.054 | 0.03 | 950.2 | 0.42 | 1 | IBU | 1440 | 5 | 7 | 150 | 0.05 | 0.05 | 25 | 0 | 0 | Lake water | Single | 1.9428 | 61.1443
CB | 700 | 90 | 85.7 | 1.8 | 3.2 | 3.7 | 0.080513 | 5.6 | 0.252 | 0.028 | 0.037 | 9.4 | 0.011 | 4.9 | IBU | 1440 | 1 | 7 | 150 | 0.05 | 0.05 | 15 | 0 | 0 | Ground water | Single | 1.0198 | -0.39584
CB | 700 | 90 | 85.7 | 1.8 | 3.2 | 3.7 | 0.080513 | 5.6 | 0.252 | 0.028 | 0.037 | 9.4 | 0.011 | 4.9 | IBU | 1440 | 3 | 7 | 150 | 0.05 | 0.05 | 15 | 0 | 0 | Ground water | Single | 2.8349 | 3.3016
CB | 700 | 90 | 85.7 | 1.8 | 3.2 | 3.7 | 0.080513 | 5.6 | 0.252 | 0.028 | 0.037 | 9.4 | 0.011 | 4.9 | IBU | 1440 | 5 | 7 | 150 | 0.05 | 0.05 | 15 | 0 | 0 | Ground water | Single | 4.6675 | 6.6508
CB | 700 | 90 | 85.7 | 1.8 | 3.2 | 3.7 | 0.080513 | 5.6 | 0.252 | 0.028 | 0.037 | 9.4 | 0.011 | 4.9 | IBU | 1440 | 7 | 7 | 150 | 0.05 | 0.05 | 15 | 0 | 0 | Ground water | Single | 6.5133 | 9.7346
CB | 700 | 90 | 85.7 | 1.8 | 3.2 | 3.7 | 0.080513 | 5.6 | 0.252 | 0.028 | 0.037 | 9.4 | 0.011 | 4.9 | IBU | 1440 | 10 | 7 | 150 | 0.05 | 0.05 | 15 | 0 | 0 | Ground water | Single | 9.3074 | 13.8517
CB | 700 | 90 | 85.7 | 1.8 | 3.2 | 3.7 | 0.080513 | 5.6 | 0.252 | 0.028 | 0.037 | 9.4 | 0.011 | 4.9 | IBU | 1440 | 1 | 7 | 150 | 0.05 | 0.05 | 15 | 0 | 0 | Ground water | Single | 0.98062 | 0.38766
CB | 700 | 90 | 85.7 | 1.8 | 3.2 | 3.7 | 0.080513 | 5.6 | 0.252 | 0.028 | 0.037 | 9.4 | 0.011 | 4.9 | IBU | 1440 | 3 | 7 | 150 | 0.05 | 0.05 | 15 | 0 | 0 | Ground water | Single | 2.8201 | 3.5989
CB | 700 | 90 | 85.7 | 1.8 | 3.2 | 3.7 | 0.080513 | 5.6 | 0.252 | 0.028 | 0.037 | 9.4 | 0.011 | 4.9 | IBU | 1440 | 5 | 7 | 150 | 0.05 | 0.05 | 15 | 0 | 0 | Ground water | Single | 4.6805 | 6.3896
CB | 700 | 90 | 85.7 | 1.8 | 3.2 | 3.7 | 0.080513 | 5.6 | 0.252 | 0.028 | 0.037 | 9.4 | 0.011 | 4.9 | IBU | 1440 | 7 | 7 | 150 | 0.05 | 0.05 | 15 | 0 | 0 | Ground water | Single | 6.5131 | 9.737
CB | 700 | 90 | 85.7 | 1.8 | 3.2 | 3.7 | 0.080513 | 5.6 | 0.252 | 0.028 | 0.037 | 9.4 | 0.011 | 4.9 | IBU | 1440 | 10 | 7 | 150 | 0.05 | 0.05 | 15 | 0 | 0 | Ground water | Single | 9.3198 | 13.6031
CB | 700 | 90 | 85.7 | 1.8 | 3.2 | 3.7 | 0.080513 | 5.6 | 0.252 | 0.028 | 0.037 | 9.4 | 0.011 | 4.9 | IBU | 1440 | 1 | 7 | 150 | 0.05 | 0.05 | 15 | 0 | 0 | Ground water | Single | 0.98315 | 0.33694
CB | 700 | 90 | 85.7 | 1.8 | 3.2 | 3.7 | 0.080513 | 5.6 | 0.252 | 0.028 | 0.037 | 9.4 | 0.011 | 4.9 | IBU | 1440 | 3 | 7 | 150 | 0.05 | 0.05 | 15 | 0 | 0 | Ground water | Single | 2.8131 | 3.7371
CB | 700 | 90 | 85.7 | 1.8 | 3.2 | 3.7 | 0.080513 | 5.6 | 0.252 | 0.028 | 0.037 | 9.4 | 0.011 | 4.9 | IBU | 1440 | 5 | 7 | 150 | 0.05 | 0.05 | 15 | 0 | 0 | Ground water | Single | 4.6639 | 6.7226
CB | 700 | 90 | 85.7 | 1.8 | 3.2 | 3.7 | 0.080513 | 5.6 | 0.252 | 0.028 | 0.037 | 9.4 | 0.011 | 4.9 | IBU | 1440 | 7 | 7 | 150 | 0.05 | 0.05 | 15 | 0 | 0 | Ground water | Single | 6.5108 | 9.7837
CB | 700 | 90 | 85.7 | 1.8 | 3.2 | 3.7 | 0.080513 | 5.6 | 0.252 | 0.028 | 0.037 | 9.4 | 0.011 | 4.9 | IBU | 1440 | 10 | 7 | 150 | 0.05 | 0.05 | 15 | 0 | 0 | Ground water | Single | 9.328 | 13.4392
CB | 700 | 90 | 85.7 | 1.8 | 3.2 | 3.7 | 0.080513 | 5.6 | 0.252 | 0.028 | 0.037 | 9.4 | 0.011 | 4.9 | IBU | 1440 | 1 | 7 | 150 | 0.05 | 0.05 | 25 | 0 | 0 | Ground water | Single | 0.979 | 0.42005
CB | 700 | 90 | 85.7 | 1.8 | 3.2 | 3.7 | 0.080513 | 5.6 | 0.252 | 0.028 | 0.037 | 9.4 | 0.011 | 4.9 | IBU | 1440 | 3 | 7 | 150 | 0.05 | 0.05 | 25 | 0 | 0 | Ground water | Single | 2.7987 | 4.026
CB | 700 | 90 | 85.7 | 1.8 | 3.2 | 3.7 | 0.080513 | 5.6 | 0.252 | 0.028 | 0.037 | 9.4 | 0.011 | 4.9 | IBU | 1440 | 5 | 7 | 150 | 0.05 | 0.05 | 25 | 0 | 0 | Ground water | Single | 4.623 | 7.5407
CB | 700 | 90 | 85.7 | 1.8 | 3.2 | 3.7 | 0.080513 | 5.6 | 0.252 | 0.028 | 0.037 | 9.4 | 0.011 | 4.9 | IBU | 1440 | 7 | 7 | 150 | 0.05 | 0.05 | 25 | 0 | 0 | Ground water | Single | 6.4463 | 11.0733
CB | 700 | 90 | 85.7 | 1.8 | 3.2 | 3.7 | 0.080513 | 5.6 | 0.252 | 0.028 | 0.037 | 9.4 | 0.011 | 4.9 | IBU | 1440 | 10 | 7 | 150 | 0.05 | 0.05 | 25 | 0 | 0 | Ground water | Single | 9.2389 | 15.2212
CB | 700 | 90 | 85.7 | 1.8 | 3.2 | 3.7 | 0.080513 | 5.6 | 0.252 | 0.028 | 0.037 | 9.4 | 0.011 | 4.9 | IBU | 1440 | 1 | 7 | 150 | 0.05 | 0.05 | 25 | 0 | 0 | Ground water | Single | 0.97359 | 0.52818
CB | 700 | 90 | 85.7 | 1.8 | 3.2 | 3.7 | 0.080513 | 5.6 | 0.252 | 0.028 | 0.037 | 9.4 | 0.011 | 4.9 | IBU | 1440 | 3 | 7 | 150 | 0.05 | 0.05 | 25 | 0 | 0 | Ground water | Single | 2.8052 | 3.8965
CB | 700 | 90 | 85.7 | 1.8 | 3.2 | 3.7 | 0.080513 | 5.6 | 0.252 | 0.028 | 0.037 | 9.4 | 0.011 | 4.9 | IBU | 1440 | 5 | 7 | 150 | 0.05 | 0.05 | 25 | 0 | 0 | Ground water | Single | 4.6346 | 7.3089
CB | 700 | 90 | 85.7 | 1.8 | 3.2 | 3.7 | 0.080513 | 5.6 | 0.252 | 0.028 | 0.037 | 9.4 | 0.011 | 4.9 | IBU | 1440 | 7 | 7 | 150 | 0.05 | 0.05 | 25 | 0 | 0 | Ground water | Single | 6.468 | 10.6396
CB | 700 | 90 | 85.7 | 1.8 | 3.2 | 3.7 | 0.080513 | 5.6 | 0.252 | 0.028 | 0.037 | 9.4 | 0.011 | 4.9 | IBU | 1440 | 10 | 7 | 150 | 0.05 | 0.05 | 25 | 0 | 0 | Ground water | Single | 9.2399 | 15.2023
CB | 700 | 90 | 85.7 | 1.8 | 3.2 | 3.7 | 0.080513 | 5.6 | 0.252 | 0.028 | 0.037 | 9.4 | 0.011 | 4.9 | IBU | 1440 | 1 | 7 | 150 | 0.05 | 0.05 | 25 | 0 | 0 | Ground water | Single | 0.97717 | 0.4565
CB | 700 | 90 | 85.7 | 1.8 | 3.2 | 3.7 | 0.080513 | 5.6 | 0.252 | 0.028 | 0.037 | 9.4 | 0.011 | 4.9 | IBU | 1440 | 3 | 7 | 150 | 0.05 | 0.05 | 25 | 0 | 0 | Ground water | Single | 2.7872 | 4.2557
CB | 700 | 90 | 85.7 | 1.8 | 3.2 | 3.7 | 0.080513 | 5.6 | 0.252 | 0.028 | 0.037 | 9.4 | 0.011 | 4.9 | IBU | 1440 | 5 | 7 | 150 | 0.05 | 0.05 | 25 | 0 | 0 | Ground water | Single | 4.622 | 7.5593
CB | 700 | 90 | 85.7 | 1.8 | 3.2 | 3.7 | 0.080513 | 5.6 | 0.252 | 0.028 | 0.037 | 9.4 | 0.011 | 4.9 | IBU | 1440 | 7 | 7 | 150 | 0.05 | 0.05 | 25 | 0 | 0 | Ground water | Single | 6.4718 | 10.5636
CB | 700 | 90 | 85.7 | 1.8 | 3.2 | 3.7 | 0.080513 | 5.6 | 0.252 | 0.028 | 0.037 | 9.4 | 0.011 | 4.9 | IBU | 1440 | 10 | 7 | 150 | 0.05 | 0.05 | 25 | 0 | 0 | Ground water | Single | 9.2456 | 15.0871
CB | 700 | 90 | 85.7 | 1.8 | 3.2 | 3.7 | 0.080513 | 5.6 | 0.252 | 0.028 | 0.037 | 9.4 | 0.011 | 4.9 | IBU | 1440 | 1 | 7 | 150 | 0.05 | 0.05 | 35 | 0 | 0 | Ground water | Single | 0.95315 | 0.93703
CB | 700 | 90 | 85.7 | 1.8 | 3.2 | 3.7 | 0.080513 | 5.6 | 0.252 | 0.028 | 0.037 | 9.4 | 0.011 | 4.9 | IBU | 1440 | 3 | 7 | 150 | 0.05 | 0.05 | 35 | 0 | 0 | Ground water | Single | 2.7658 | 4.6845
CB | 700 | 90 | 85.7 | 1.8 | 3.2 | 3.7 | 0.080513 | 5.6 | 0.252 | 0.028 | 0.037 | 9.4 | 0.011 | 4.9 | IBU | 1440 | 5 | 7 | 150 | 0.05 | 0.05 | 35 | 0 | 0 | Ground water | Single | 4.5756 | 8.4886
CB | 700 | 90 | 85.7 | 1.8 | 3.2 | 3.7 | 0.080513 | 5.6 | 0.252 | 0.028 | 0.037 | 9.4 | 0.011 | 4.9 | IBU | 1440 | 7 | 7 | 150 | 0.05 | 0.05 | 35 | 0 | 0 | Ground water | Single | 6.4325 | 11.3503
CB | 700 | 90 | 85.7 | 1.8 | 3.2 | 3.7 | 0.080513 | 5.6 | 0.252 | 0.028 | 0.037 | 9.4 | 0.011 | 4.9 | IBU | 1440 | 10 | 7 | 150 | 0.05 | 0.05 | 35 | 0 | 0 | Ground water | Single | 9.2183 | 15.6335
CB | 700 | 90 | 85.7 | 1.8 | 3.2 | 3.7 | 0.080513 | 5.6 | 0.252 | 0.028 | 0.037 | 9.4 | 0.011 | 4.9 | IBU | 1440 | 1 | 7 | 150 | 0.05 | 0.05 | 35 | 0 | 0 | Ground water | Single | 0.95923 | 0.81535
CB | 700 | 90 | 85.7 | 1.8 | 3.2 | 3.7 | 0.080513 | 5.6 | 0.252 | 0.028 | 0.037 | 9.4 | 0.011 | 4.9 | IBU | 1440 | 3 | 7 | 150 | 0.05 | 0.05 | 35 | 0 | 0 | Ground water | Single | 2.7646 | 4.7089
CB | 700 | 90 | 85.7 | 1.8 | 3.2 | 3.7 | 0.080513 | 5.6 | 0.252 | 0.028 | 0.037 | 9.4 | 0.011 | 4.9 | IBU | 1440 | 5 | 7 | 150 | 0.05 | 0.05 | 35 | 0 | 0 | Ground water | Single | 4.5973 | 8.0544
CB | 700 | 90 | 85.7 | 1.8 | 3.2 | 3.7 | 0.080513 | 5.6 | 0.252 | 0.028 | 0.037 | 9.4 | 0.011 | 4.9 | IBU | 1440 | 7 | 7 | 150 | 0.05 | 0.05 | 35 | 0 | 0 | Ground water | Single | 6.4205 | 11.5903
CB | 700 | 90 | 85.7 | 1.8 | 3.2 | 3.7 | 0.080513 | 5.6 | 0.252 | 0.028 | 0.037 | 9.4 | 0.011 | 4.9 | IBU | 1440 | 10 | 7 | 150 | 0.05 | 0.05 | 35 | 0 | 0 | Ground water | Single | 9.1346 | 17.3085
CB | 700 | 90 | 85.7 | 1.8 | 3.2 | 3.7 | 0.080513 | 5.6 | 0.252 | 0.028 | 0.037 | 9.4 | 0.011 | 4.9 | IBU | 1440 | 1 | 7 | 150 | 0.05 | 0.05 | 35 | 0 | 0 | Ground water | Single | 0.96614 | 0.67727
CB | 700 | 90 | 85.7 | 1.8 | 3.2 | 3.7 | 0.080513 | 5.6 | 0.252 | 0.028 | 0.037 | 9.4 | 0.011 | 4.9 | IBU | 1440 | 3 | 7 | 150 | 0.05 | 0.05 | 35 | 0 | 0 | Ground water | Single | 2.803 | 3.9404
CB | 700 | 90 | 85.7 | 1.8 | 3.2 | 3.7 | 0.080513 | 5.6 | 0.252 | 0.028 | 0.037 | 9.4 | 0.011 | 4.9 | IBU | 1440 | 5 | 7 | 150 | 0.05 | 0.05 | 35 | 0 | 0 | Ground water | Single | 4.591 | 8.1798
CB | 700 | 90 | 85.7 | 1.8 | 3.2 | 3.7 | 0.080513 | 5.6 | 0.252 | 0.028 | 0.037 | 9.4 | 0.011 | 4.9 | IBU | 1440 | 7 | 7 | 150 | 0.05 | 0.05 | 35 | 0 | 0 | Ground water | Single | 6.4151 | 11.6984
CB | 700 | 90 | 85.7 | 1.8 | 3.2 | 3.7 | 0.080513 | 5.6 | 0.252 | 0.028 | 0.037 | 9.4 | 0.011 | 4.9 | IBU | 1440 | 10 | 7 | 150 | 0.05 | 0.05 | 35 | 0 | 0 | Ground water | Single | 9.171 | 16.5796
MCB | 700 | 90 | 68.9 | 1.8 | 5.7 | 2.6 | 0.12046 | 21 | 0.313 | 0.062 | 0.032 | 678.1 | 0.191 | 2 | IBU | 1440 | 1 | 7 | 150 | 0.05 | 0.05 | 15 | 0 | 0 | Ground water | Single | 0.99021 | 0.19586
MCB | 700 | 90 | 68.9 | 1.8 | 5.7 | 2.6 | 0.12046 | 21 | 0.313 | 0.062 | 0.032 | 678.1 | 0.191 | 2 | IBU | 1441 | 3 | 7 | 150 | 0.05 | 0.05 | 15 | 0 | 0 | Ground water | Single | 2.8075 | 3.8498
MCB | 700 | 90 | 68.9 | 1.8 | 5.7 | 2.6 | 0.12046 | 21 | 0.313 | 0.062 | 0.032 | 678.1 | 0.191 | 2 | IBU | 1442 | 5 | 7 | 150 | 0.05 | 0.05 | 15 | 0 | 0 | Ground water | Single | 4.6356 | 7.2876
MCB | 700 | 90 | 68.9 | 1.8 | 5.7 | 2.6 | 0.12046 | 21 | 0.313 | 0.062 | 0.032 | 678.1 | 0.191 | 2 | IBU | 1443 | 7 | 7 | 150 | 0.05 | 0.05 | 15 | 0 | 0 | Ground water | Single | 6.4782 | 10.4354
MCB | 700 | 90 | 68.9 | 1.8 | 5.7 | 2.6 | 0.12046 | 21 | 0.313 | 0.062 | 0.032 | 678.1 | 0.191 | 2 | IBU | 1444 | 10 | 7 | 150 | 0.05 | 0.05 | 15 | 0 | 0 | Ground water | Single | 9.277 | 14.4607
MCB | 700 | 90 | 68.9 | 1.8 | 5.7 | 2.6 | 0.12046 | 21 | 0.313 | 0.062 | 0.032 | 678.1 | 0.191 | 2 | IBU | 1445 | 1 | 7 | 150 | 0.05 | 0.05 | 15 | 0 | 0 | Ground water | Single | 0.98962 | 0.20753
MCB | 700 | 90 | 68.9 | 1.8 | 5.7 | 2.6 | 0.12046 | 21 | 0.313 | 0.062 | 0.032 | 678.1 | 0.191 | 2 | IBU | 1446 | 3 | 7 | 150 | 0.05 | 0.05 | 15 | 0 | 0 | Ground water | Single | 2.8144 | 3.711
MCB | 700 | 90 | 68.9 | 1.8 | 5.7 | 2.6 | 0.12046 | 21 | 0.313 | 0.062 | 0.032 | 678.1 | 0.191 | 2 | IBU | 1447 | 5 | 7 | 150 | 0.05 | 0.05 | 15 | 0 | 0 | Ground water | Single | 4.6484 | 7.0325
MCB | 700 | 90 | 68.9 | 1.8 | 5.7 | 2.6 | 0.12046 | 21 | 0.313 | 0.062 | 0.032 | 678.1 | 0.191 | 2 | IBU | 1448 | 7 | 7 | 150 | 0.05 | 0.05 | 15 | 0 | 0 | Ground water | Single | 6.4742 | 10.5161
MCB | 700 | 90 | 68.9 | 1.8 | 5.7 | 2.6 | 0.12046 | 21 | 0.313 | 0.062 | 0.032 | 678.1 | 0.191 | 2 | IBU | 1449 | 10 | 7 | 150 | 0.05 | 0.05 | 15 | 0 | 0 | Ground water | Single | 9.3009 | 13.9817
MCB | 700 | 90 | 68.9 | 1.8 | 5.7 | 2.6 | 0.12046 | 21 | 0.313 | 0.062 | 0.032 | 678.1 | 0.191 | 2 | IBU | 1450 | 1 | 7 | 150 | 0.05 | 0.05 | 15 | 0 | 0 | Ground water | Single | 0.98618 | 0.27647
MCB | 700 | 90 | 68.9 | 1.8 | 5.7 | 2.6 | 0.12046 | 21 | 0.313 | 0.062 | 0.032 | 678.1 | 0.191 | 2 | IBU | 1451 | 3 | 7 | 150 | 0.05 | 0.05 | 15 | 0 | 0 | Ground water | Single | 2.8059 | 3.8823
MCB | 700 | 90 | 68.9 | 1.8 | 5.7 | 2.6 | 0.12046 | 21 | 0.313 | 0.062 | 0.032 | 678.1 | 0.191 | 2 | IBU | 1452 | 5 | 7 | 150 | 0.05 | 0.05 | 15 | 0 | 0 | Ground water | Single | 4.6279 | 7.4416
MCB | 700 | 90 | 68.9 | 1.8 | 5.7 | 2.6 | 0.12046 | 21 | 0.313 | 0.062 | 0.032 | 678.1 | 0.191 | 2 | IBU | 1453 | 7 | 7 | 150 | 0.05 | 0.05 | 15 | 0 | 0 | Ground water | Single | 6.4808 | 10.3849
MCB | 700 | 90 | 68.9 | 1.8 | 5.7 | 2.6 | 0.12046 | 21 | 0.313 | 0.062 | 0.032 | 678.1 | 0.191 | 2 | IBU | 1454 | 10 | 7 | 150 | 0.05 | 0.05 | 15 | 0 | 0 | Ground water | Single | 9.2963 | 14.0748
MCB | 700 | 90 | 68.9 | 1.8 | 5.7 | 2.6 | 0.12046 | 21 | 0.313 | 0.062 | 0.032 | 678.1 | 0.191 | 2 | IBU | 1440 | 1 | 7 | 150 | 0.05 | 0.05 | 25 | 0 | 0 | Ground water | Single | 0.97082 | 0.58354
MCB | 700 | 90 | 68.9 | 1.8 | 5.7 | 2.6 | 0.12046 | 21 | 0.313 | 0.062 | 0.032 | 678.1 | 0.191 | 2 | IBU | 1441 | 3 | 7 | 150 | 0.05 | 0.05 | 25 | 0 | 0 | Ground water | Single | 2.7791 | 4.4189
MCB | 700 | 90 | 68.9 | 1.8 | 5.7 | 2.6 | 0.12046 | 21 | 0.313 | 0.062 | 0.032 | 678.1 | 0.191 | 2 | IBU | 1442 | 5 | 7 | 150 | 0.05 | 0.05 | 25 | 0 | 0 | Ground water | Single | 4.5996 | 8.0081
MCB | 700 | 90 | 68.9 | 1.8 | 5.7 | 2.6 | 0.12046 | 21 | 0.313 | 0.062 | 0.032 | 678.1 | 0.191 | 2 | IBU | 1443 | 7 | 7 | 150 | 0.05 | 0.05 | 25 | 0 | 0 | Ground water | Single | 6.4317 | 11.3664
MCB | 700 | 90 | 68.9 | 1.8 | 5.7 | 2.6 | 0.12046 | 21 | 0.313 | 0.062 | 0.032 | 678.1 | 0.191 | 2 | IBU | 1444 | 10 | 7 | 150 | 0.05 | 0.05 | 25 | 0 | 0 | Ground water | Single | 9.2229 | 15.5423
MCB | 700 | 90 | 68.9 | 1.8 | 5.7 | 2.6 | 0.12046 | 21 | 0.313 | 0.062 | 0.032 | 678.1 | 0.191 | 2 | IBU | 1445 | 1 | 7 | 150 | 0.05 | 0.05 | 25 | 0 | 0 | Ground water | Single | 0.97287 | 0.54262
MCB | 700 | 90 | 68.9 | 1.8 | 5.7 | 2.6 | 0.12046 | 21 | 0.313 | 0.062 | 0.032 | 678.1 | 0.191 | 2 | IBU | 1446 | 3 | 7 | 150 | 0.05 | 0.05 | 25 | 0 | 0 | Ground water | Single | 2.7762 | 4.4751
MCB | 700 | 90 | 68.9 | 1.8 | 5.7 | 2.6 | 0.12046 | 21 | 0.313 | 0.062 | 0.032 | 678.1 | 0.191 | 2 | IBU | 1447 | 5 | 7 | 150 | 0.05 | 0.05 | 25 | 0 | 0 | Ground water | Single | 4.6107 | 7.786
MCB | 700 | 90 | 68.9 | 1.8 | 5.7 | 2.6 | 0.12046 | 21 | 0.313 | 0.062 | 0.032 | 678.1 | 0.191 | 2 | IBU | 1448 | 7 | 7 | 150 | 0.05 | 0.05 | 25 | 0 | 0 | Ground water | Single | 6.4444 | 11.1129
MCB | 700 | 90 | 68.9 | 1.8 | 5.7 | 2.6 | 0.12046 | 21 | 0.313 | 0.062 | 0.032 | 678.1 | 0.191 | 2 | IBU | 1449 | 10 | 7 | 150 | 0.05 | 0.05 | 25 | 0 | 0 | Ground water | Single | 9.2079 | 15.8427
MCB | 700 | 90 | 68.9 | 1.8 | 5.7 | 2.6 | 0.12046 | 21 | 0.313 | 0.062 | 0.032 | 678.1 | 0.191 | 2 | IBU | 1450 | 1 | 7 | 150 | 0.05 | 0.05 | 25 | 0 | 0 | Ground water | Single | 0.96618 | 0.67644
MCB | 700 | 90 | 68.9 | 1.8 | 5.7 | 2.6 | 0.12046 | 21 | 0.313 | 0.062 | 0.032 | 678.1 | 0.191 | 2 | IBU | 1451 | 3 | 7 | 150 | 0.05 | 0.05 | 25 | 0 | 0 | Ground water | Single | 2.7853 | 4.293
MCB | 700 | 90 | 68.9 | 1.8 | 5.7 | 2.6 | 0.12046 | 21 | 0.313 | 0.062 | 0.032 | 678.1 | 0.191 | 2 | IBU | 1452 | 5 | 7 | 150 | 0.05 | 0.05 | 25 | 0 | 0 | Ground water | Single | 4.5931 | 8.1384
MCB | 700 | 90 | 68.9 | 1.8 | 5.7 | 2.6 | 0.12046 | 21 | 0.313 | 0.062 | 0.032 | 678.1 | 0.191 | 2 | IBU | 1453 | 7 | 7 | 150 | 0.05 | 0.05 | 25 | 0 | 0 | Ground water | Single | 6.4517 | 10.9664
MCB | 700 | 90 | 68.9 | 1.8 | 5.7 | 2.6 | 0.12046 | 21 | 0.313 | 0.062 | 0.032 | 678.1 | 0.191 | 2 | IBU | 1454 | 10 | 7 | 150 | 0.05 | 0.05 | 25 | 0 | 0 | Ground water | Single | 9.2162 | 15.6765
MCB | 700 | 90 | 68.9 | 1.8 | 5.7 | 2.6 | 0.12046 | 21 | 0.313 | 0.062 | 0.032 | 678.1 | 0.191 | 2 | IBU | 1440 | 1 | 7 | 150 | 0.05 | 0.05 | 35 | 0 | 0 | Ground water | Single | 0.94835 | 1.033
MCB | 700 | 90 | 68.9 | 1.8 | 5.7 | 2.6 | 0.12046 | 21 | 0.313 | 0.062 | 0.032 | 678.1 | 0.191 | 2 | IBU | 1441 | 3 | 7 | 150 | 0.05 | 0.05 | 35 | 0 | 0 | Ground water | Single | 2.7461 | 5.0787
MCB | 700 | 90 | 68.9 | 1.8 | 5.7 | 2.6 | 0.12046 | 21 | 0.313 | 0.062 | 0.032 | 678.1 | 0.191 | 2 | IBU | 1442 | 5 | 7 | 150 | 0.05 | 0.05 | 35 | 0 | 0 | Ground water | Single | 4.5544 | 8.9114
MCB | 700 | 90 | 68.9 | 1.8 | 5.7 | 2.6 | 0.12046 | 21 | 0.313 | 0.062 | 0.032 | 678.1 | 0.191 | 2 | IBU | 1443 | 7 | 7 | 150 | 0.05 | 0.05 | 35 | 0 | 0 | Ground water | Single | 6.3874 | 12.2517
MCB | 700 | 90 | 68.9 | 1.8 | 5.7 | 2.6 | 0.12046 | 21 | 0.313 | 0.062 | 0.032 | 678.1 | 0.191 | 2 | IBU | 1444 | 10 | 7 | 150 | 0.05 | 0.05 | 35 | 0 | 0 | Ground water | Single | 9.1734 | 16.5327
MCB | 700 | 90 | 68.9 | 1.8 | 5.7 | 2.6 | 0.12046 | 21 | 0.313 | 0.062 | 0.032 | 678.1 | 0.191 | 2 | IBU | 1445 | 1 | 7 | 150 | 0.05 | 0.05 | 35 | 0 | 0 | Ground water | Single | 0.95367 | 0.92654
MCB | 700 | 90 | 68.9 | 1.8 | 5.7 | 2.6 | 0.12046 | 21 | 0.313 | 0.062 | 0.032 | 678.1 | 0.191 | 2 | IBU | 1446 | 3 | 7 | 150 | 0.05 | 0.05 | 35 | 0 | 0 | Ground water | Single | 2.7602 | 4.7958
MCB | 700 | 90 | 68.9 | 1.8 | 5.7 | 2.6 | 0.12046 | 21 | 0.313 | 0.062 | 0.032 | 678.1 | 0.191 | 2 | IBU | 1447 | 5 | 7 | 150 | 0.05 | 0.05 | 35 | 0 | 0 | Ground water | Single | 4.5581 | 8.8376
MCB | 700 | 90 | 68.9 | 1.8 | 5.7 | 2.6 | 0.12046 | 21 | 0.313 | 0.062 | 0.032 | 678.1 | 0.191 | 2 | IBU | 1448 | 7 | 7 | 150 | 0.05 | 0.05 | 35 | 0 | 0 | Ground water | Single | 6.4192 | 11.6162
MCB | 700 | 90 | 68.9 | 1.8 | 5.7 | 2.6 | 0.12046 | 21 | 0.313 | 0.062 | 0.032 | 678.1 | 0.191 | 2 | IBU | 1449 | 10 | 7 | 150 | 0.05 | 0.05 | 35 | 0 | 0 | Ground water | Single | 9.1609 | 16.781
MCB | 700 | 90 | 68.9 | 1.8 | 5.7 | 2.6 | 0.12046 | 21 | 0.313 | 0.062 | 0.032 | 678.1 | 0.191 | 2 | IBU | 1450 | 1 | 7 | 150 | 0.05 | 0.05 | 35 | 0 | 0 | Ground water | Single | 0.953 | 0.94001
MCB | 700 | 90 | 68.9 | 1.8 | 5.7 | 2.6 | 0.12046 | 21 | 0.313 | 0.062 | 0.032 | 678.1 | 0.191 | 2 | IBU | 1451 | 3 | 7 | 150 | 0.05 | 0.05 | 35 | 0 | 0 | Ground water | Single | 2.7512 | 4.9753
MCB | 700 | 90 | 68.9 | 1.8 | 5.7 | 2.6 | 0.12046 | 21 | 0.313 | 0.062 | 0.032 | 678.1 | 0.191 | 2 | IBU | 1452 | 5 | 7 | 150 | 0.05 | 0.05 | 35 | 0 | 0 | Ground water | Single | 4.5516 | 8.9678
MCB | 700 | 90 | 68.9 | 1.8 | 5.7 | 2.6 | 0.12046 | 21 | 0.313 | 0.062 | 0.032 | 678.1 | 0.191 | 2 | IBU | 1453 | 7 | 7 | 150 | 0.05 | 0.05 | 35 | 0 | 0 | Ground water | Single | 6.4054 | 11.8921
MCB | 700 | 90 | 68.9 | 1.8 | 5.7 | 2.6 | 0.12046 | 21 | 0.313 | 0.062 | 0.032 | 678.1 | 0.191 | 2 | IBU | 1454 | 10 | 7 | 150 | 0.05 | 0.05 | 35 | 0 | 0 | Ground water | Single | 9.1881 | 16.2385
AMCB | 700 | 90 | 71.4 | 1.6 | 5.1 | 2.5 | 0.10644 | 19.4 | 0.269 | 0.054 | 0.03 | 950.2 | 0.42 | 1 | IBU | 1440 | 1 | 7 | 150 | 0.05 | 0.05 | 15 | 0 | 0 | Ground water | Single | 0.029205 | 19.4159
AMCB | 700 | 90 | 71.4 | 1.6 | 5.1 | 2.5 | 0.10644 | 19.4 | 0.269 | 0.054 | 0.03 | 950.2 | 0.42 | 1 | IBU | 1441 | 3 | 7 | 150 | 0.05 | 0.05 | 15 | 0 | 0 | Ground water | Single | 0.59497 | 48.1007
AMCB | 700 | 90 | 71.4 | 1.6 | 5.1 | 2.5 | 0.10644 | 19.4 | 0.269 | 0.054 | 0.03 | 950.2 | 0.42 | 1 | IBU | 1442 | 5 | 7 | 150 | 0.05 | 0.05 | 15 | 0 | 0 | Ground water | Single | 1.7249 | 65.5024
AMCB | 700 | 90 | 71.4 | 1.6 | 5.1 | 2.5 | 0.10644 | 19.4 | 0.269 | 0.054 | 0.03 | 950.2 | 0.42 | 1 | IBU | 1443 | 7 | 7 | 150 | 0.05 | 0.05 | 15 | 0 | 0 | Ground water | Single | 2.9048 | 81.9048
AMCB | 700 | 90 | 71.4 | 1.6 | 5.1 | 2.5 | 0.10644 | 19.4 | 0.269 | 0.054 | 0.03 | 950.2 | 0.42 | 1 | IBU | 1444 | 10 | 7 | 150 | 0.05 | 0.05 | 15 | 0 | 0 | Ground water | Single | 5.1824 | 96.3523
AMCB | 700 | 90 | 71.4 | 1.6 | 5.1 | 2.5 | 0.10644 | 19.4 | 0.269 | 0.054 | 0.03 | 950.2 | 0.42 | 1 | IBU | 1445 | 1 | 7 | 150 | 0.05 | 0.05 | 15 | 0 | 0 | Ground water | Single | 0.033384 | 19.3323
AMCB | 700 | 90 | 71.4 | 1.6 | 5.1 | 2.5 | 0.10644 | 19.4 | 0.269 | 0.054 | 0.03 | 950.2 | 0.42 | 1 | IBU | 1446 | 3 | 7 | 150 | 0.05 | 0.05 | 15 | 0 | 0 | Ground water | Single | 0.59999 | 48.0001
AMCB | 700 | 90 | 71.4 | 1.6 | 5.1 | 2.5 | 0.10644 | 19.4 | 0.269 | 0.054 | 0.03 | 950.2 | 0.42 | 1 | IBU | 1447 | 5 | 7 | 150 | 0.05 | 0.05 | 15 | 0 | 0 | Ground water | Single | 1.7287 | 65.4264
AMCB | 700 | 90 | 71.4 | 1.6 | 5.1 | 2.5 | 0.10644 | 19.4 | 0.269 | 0.054 | 0.03 | 950.2 | 0.42 | 1 | IBU | 1448 | 7 | 7 | 150 | 0.05 | 0.05 | 15 | 0 | 0 | Ground water | Single | 3.4199 | 71.6023
AMCB | 700 | 90 | 71.4 | 1.6 | 5.1 | 2.5 | 0.10644 | 19.4 | 0.269 | 0.054 | 0.03 | 950.2 | 0.42 | 1 | IBU | 1449 | 10 | 7 | 150 | 0.05 | 0.05 | 15 | 0 | 0 | Ground water | Single | 5.1074 | 97.853
AMCB | 700 | 90 | 71.4 | 1.6 | 5.1 | 2.5 | 0.10644 | 19.4 | 0.269 | 0.054 | 0.03 | 950.2 | 0.42 | 1 | IBU | 1450 | 1 | 7 | 150 | 0.05 | 0.05 | 15 | 0 | 0 | Ground water | Single | 0.025849 | 19.483
AMCB | 700 | 90 | 71.4 | 1.6 | 5.1 | 2.5 | 0.10644 | 19.4 | 0.269 | 0.054 | 0.03 | 950.2 | 0.42 | 1 | IBU | 1451 | 3 | 7 | 150 | 0.05 | 0.05 | 15 | 0 | 0 | Ground water | Single | 0.60216 | 47.9568
AMCB | 700 | 90 | 71.4 | 1.6 | 5.1 | 2.5 | 0.10644 | 19.4 | 0.269 | 0.054 | 0.03 | 950.2 | 0.42 | 1 | IBU | 1452 | 5 | 7 | 150 | 0.05 | 0.05 | 15 | 0 | 0 | Ground water | Single | 1.7004 | 65.9916
AMCB | 700 | 90 | 71.4 | 1.6 | 5.1 | 2.5 | 0.10644 | 19.4 | 0.269 | 0.054 | 0.03 | 950.2 | 0.42 | 1 | IBU | 1453 | 7 | 7 | 150 | 0.05 | 0.05 | 15 | 0 | 0 | Ground water | Single | 3.1913 | 76.1731
AMCB | 700 | 90 | 71.4 | 1.6 | 5.1 | 2.5 | 0.10644 | 19.4 | 0.269 | 0.054 | 0.03 | 950.2 | 0.42 | 1 | IBU | 1454 | 10 | 7 | 150 | 0.05 | 0.05 | 15 | 0 | 0 | Ground water | Single | 5.2053 | 95.8939
AMCB | 700 | 90 | 71.4 | 1.6 | 5.1 | 2.5 | 0.10644 | 19.4 | 0.269 | 0.054 | 0.03 | 950.2 | 0.42 | 1 | IBU | 1440 | 1 | 7 | 150 | 0.05 | 0.05 | 25 | 0 | 0 | Ground water | Single | 0.0052643 | 19.8947
AMCB | 700 | 90 | 71.4 | 1.6 | 5.1 | 2.5 | 0.10644 | 19.4 | 0.269 | 0.054 | 0.03 | 950.2 | 0.42 | 1 | IBU | 1441 | 3 | 7 | 150 | 0.05 | 0.05 | 25 | 0 | 0 | Ground water | Single | 0.5684 | 48.632
AMCB | 700 | 90 | 71.4 | 1.6 | 5.1 | 2.5 | 0.10644 | 19.4 | 0.269 | 0.054 | 0.03 | 950.2 | 0.42 | 1 | IBU | 1442 | 5 | 7 | 150 | 0.05 | 0.05 | 25 | 0 | 0 | Ground water | Single | 1.5383 | 69.2347
AMCB | 700 | 90 | 71.4 | 1.6 | 5.1 | 2.5 | 0.10644 | 19.4 | 0.269 | 0.054 | 0.03 | 950.2 | 0.42 | 1 | IBU | 1443 | 7 | 7 | 150 | 0.05 | 0.05 | 25 | 0 | 0 | Ground water | Single | 2.6364 | 87.2723
AMCB | 700 | 90 | 71.4 | 1.6 | 5.1 | 2.5 | 0.10644 | 19.4 | 0.269 | 0.054 | 0.03 | 950.2 | 0.42 | 1 | IBU | 1444 | 10 | 7 | 150 | 0.05 | 0.05 | 25 | 0 | 0 | Ground water | Single | 5.0245 | 99.5101
AMCB | 700 | 90 | 71.4 | 1.6 | 5.1 | 2.5 | 0.10644 | 19.4 | 0.269 | 0.054 | 0.03 | 950.2 | 0.42 | 1 | IBU | 1445 | 1 | 7 | 150 | 0.05 | 0.05 | 25 | 0 | 0 | Ground water | Single | 0 | 20
AMCB | 700 | 90 | 71.4 | 1.6 | 5.1 | 2.5 | 0.10644 | 19.4 | 0.269 | 0.054 | 0.03 | 950.2 | 0.42 | 1 | IBU | 1446 | 3 | 7 | 150 | 0.05 | 0.05 | 25 | 0 | 0 | Ground water | Single | 0.51781 | 49.6439
AMCB | 700 | 90 | 71.4 | 1.6 | 5.1 | 2.5 | 0.10644 | 19.4 | 0.269 | 0.054 | 0.03 | 950.2 | 0.42 | 1 | IBU | 1447 | 5 | 7 | 150 | 0.05 | 0.05 | 25 | 0 | 0 | Ground water | Single | 1.6313 | 67.3731
AMCB | 700 | 90 | 71.4 | 1.6 | 5.1 | 2.5 | 0.10644 | 19.4 | 0.269 | 0.054 | 0.03 | 950.2 | 0.42 | 1 | IBU | 1448 | 7 | 7 | 150 | 0.05 | 0.05 | 25 | 0 | 0 | Ground water | Single | 2.792 | 84.1606
AMCB | 700 | 90 | 71.4 | 1.6 | 5.1 | 2.5 | 0.10644 | 19.4 | 0.269 | 0.054 | 0.03 | 950.2 | 0.42 | 1 | IBU | 1449 | 10 | 7 | 150 | 0.05 | 0.05 | 25 | 0 | 0 | Ground water | Single | 5.2263 | 95.4737
AMCB | 700 | 90 | 71.4 | 1.6 | 5.1 | 2.5 | 0.10644 | 19.4 | 0.269 | 0.054 | 0.03 | 950.2 | 0.42 | 1 | IBU | 1450 | 1 | 7 | 150 | 0.05 | 0.05 | 25 | 0 | 0 | Ground water | Single | 0.0081697 | 19.8366
AMCB | 700 | 90 | 71.4 | 1.6 | 5.1 | 2.5 | 0.10644 | 19.4 | 0.269 | 0.054 | 0.03 | 950.2 | 0.42 | 1 | IBU | 1451 | 3 | 7 | 150 | 0.05 | 0.05 | 25 | 0 | 0 | Ground water | Single | 0.50858 | 49.8284
AMCB | 700 | 90 | 71.4 | 1.6 | 5.1 | 2.5 | 0.10644 | 19.4 | 0.269 | 0.054 | 0.03 | 950.2 | 0.42 | 1 | IBU | 1452 | 5 | 7 | 150 | 0.05 | 0.05 | 25 | 0 | 0 | Ground water | Single | 1.6407 | 67.1865
AMCB | 700 | 90 | 71.4 | 1.6 | 5.1 | 2.5 | 0.10644 | 19.4 | 0.269 | 0.054 | 0.03 | 950.2 | 0.42 | 1 | IBU | 1453 | 7 | 7 | 150 | 0.05 | 0.05 | 25 | 0 | 0 | Ground water | Single | 3.0707 | 78.586
AMCB | 700 | 90 | 71.4 | 1.6 | 5.1 | 2.5 | 0.10644 | 19.4 | 0.269 | 0.054 | 0.03 | 950.2 | 0.42 | 1 | IBU | 1454 | 10 | 7 | 150 | 0.05 | 0.05 | 25 | 0 | 0 | Ground water | Single | 5.464 | 90.7194
AMCB | 700 | 90 | 71.4 | 1.6 | 5.1 | 2.5 | 0.10644 | 19.4 | 0.269 | 0.054 | 0.03 | 950.2 | 0.42 | 1 | IBU | 1440 | 1 | 7 | 150 | 0.05 | 0.05 | 35 | 0 | 0 | Ground water | Single | 0.0023766 | 19.9525
AMCB | 700 | 90 | 71.4 | 1.6 | 5.1 | 2.5 | 0.10644 | 19.4 | 0.269 | 0.054 | 0.03 | 950.2 | 0.42 | 1 | IBU | 1441 | 3 | 7 | 150 | 0.05 | 0.05 | 35 | 0 | 0 | Ground water | Single | 0.45862 | 50.8275
AMCB | 700 | 90 | 71.4 | 1.6 | 5.1 | 2.5 | 0.10644 | 19.4 | 0.269 | 0.054 | 0.03 | 950.2 | 0.42 | 1 | IBU | 1442 | 5 | 7 | 150 | 0.05 | 0.05 | 35 | 0 | 0 | Ground water | Single | 1.5152 | 69.6969
AMCB | 700 | 90 | 71.4 | 1.6 | 5.1 | 2.5 | 0.10644 | 19.4 | 0.269 | 0.054 | 0.03 | 950.2 | 0.42 | 1 | IBU | 1443 | 7 | 7 | 150 | 0.05 | 0.05 | 35 | 0 | 0 | Ground water | Single | 2.7269 | 85.461
AMCB | 700 | 90 | 71.4 | 1.6 | 5.1 | 2.5 | 0.10644 | 19.4 | 0.269 | 0.054 | 0.03 | 950.2 | 0.42 | 1 | IBU | 1444 | 10 | 7 | 150 | 0.05 | 0.05 | 35 | 0 | 0 | Ground water | Single | 4.8211 | 103.5786
AMCB | 700 | 90 | 71.4 | 1.6 | 5.1 | 2.5 | 0.10644 | 19.4 | 0.269 | 0.054 | 0.03 | 950.2 | 0.42 | 1 | IBU | 1445 | 1 | 7 | 150 | 0.05 | 0.05 | 35 | 0 | 0 | Ground water | Single | 0.0035311 | 19.9294
AMCB | 700 | 90 | 71.4 | 1.6 | 5.1 | 2.5 | 0.10644 | 19.4 | 0.269 | 0.054 | 0.03 | 950.2 | 0.42 | 1 | IBU | 1446 | 3 | 7 | 150 | 0.05 | 0.05 | 35 | 0 | 0 | Ground water | Single | 0.46971 | 50.6059
AMCB | 700 | 90 | 71.4 | 1.6 | 5.1 | 2.5 | 0.10644 | 19.4 | 0.269 | 0.054 | 0.03 | 950.2 | 0.42 | 1 | IBU | 1447 | 5 | 7 | 150 | 0.05 | 0.05 | 35 | 0 | 0 | Ground water | Single | 1.6294 | 67.4127
AMCB | 700 | 90 | 71.4 | 1.6 | 5.1 | 2.5 | 0.10644 | 19.4 | 0.269 | 0.054 | 0.03 | 950.2 | 0.42 | 1 | IBU | 1448 | 7 | 7 | 150 | 0.05 | 0.05 | 35 | 0 | 0 | Ground water | Single | 2.9532 | 80.9363
AMCB | 700 | 90 | 71.4 | 1.6 | 5.1 | 2.5 | 0.10644 | 19.4 | 0.269 | 0.054 | 0.03 | 950.2 | 0.42 | 1 | IBU | 1449 | 10 | 7 | 150 | 0.05 | 0.05 | 35 | 0 | 0 | Ground water | Single | 4.9458 | 101.0831
AMCB | 700 | 90 | 71.4 | 1.6 | 5.1 | 2.5 | 0.10644 | 19.4 | 0.269 | 0.054 | 0.03 | 950.2 | 0.42 | 1 | IBU | 1450 | 1 | 7 | 150 | 0.05 | 0.05 | 35 | 0 | 0 | Ground water | Single | 0 | 20
AMCB | 700 | 90 | 71.4 | 1.6 | 5.1 | 2.5 | 0.10644 | 19.4 | 0.269 | 0.054 | 0.03 | 950.2 | 0.42 | 1 | IBU | 1451 | 3 | 7 | 150 | 0.05 | 0.05 | 35 | 0 | 0 | Ground water | Single | 0.44243 | 51.1514
AMCB | 700 | 90 | 71.4 | 1.6 | 5.1 | 2.5 | 0.10644 | 19.4 | 0.269 | 0.054 | 0.03 | 950.2 | 0.42 | 1 | IBU | 1452 | 5 | 7 | 150 | 0.05 | 0.05 | 35 | 0 | 0 | Ground water | Single | 1.5959 | 68.0826
AMCB | 700 | 90 | 71.4 | 1.6 | 5.1 | 2.5 | 0.10644 | 19.4 | 0.269 | 0.054 | 0.03 | 950.2 | 0.42 | 1 | IBU | 1453 | 7 | 7 | 150 | 0.05 | 0.05 | 35 | 0 | 0 | Ground water | Single | 2.8954 | 82.0928
AMCB | 700 | 90 | 71.4 | 1.6 | 5.1 | 2.5 | 0.10644 | 19.4 | 0.269 | 0.054 | 0.03 | 950.2 | 0.42 | 1 | IBU | 1454 | 10 | 7 | 150 | 0.05 | 0.05 | 35 | 0 | 0 | Ground water | Single | 4.8301 | 103.397
CB | 700 | 90 | 85.7 | 1.8 | 3.2 | 3.7 | 0.080513 | 5.6 | 0.252 | 0.028 | 0.037 | 9.4 | 0.011 | 4.9 | IBU | 1440 | 1 | 7 | 150 | 0.05 | 0.05 | 15 | 0 | 0 | Lake water | Single | 1.0034 | -0.068613
CB | 700 | 90 | 85.7 | 1.8 | 3.2 | 3.7 | 0.080513 | 5.6 | 0.252 | 0.028 | 0.037 | 9.4 | 0.011 | 4.9 | IBU | 1440 | 3 | 7 | 150 | 0.05 | 0.05 | 15 | 0 | 0 | Lake water | Single | 2.8528 | 2.9436
CB | 700 | 90 | 85.7 | 1.8 | 3.2 | 3.7 | 0.080513 | 5.6 | 0.252 | 0.028 | 0.037 | 9.4 | 0.011 | 4.9 | IBU | 1440 | 5 | 7 | 150 | 0.05 | 0.05 | 15 | 0 | 0 | Lake water | Single | 4.669 | 6.6192
CB | 700 | 90 | 85.7 | 1.8 | 3.2 | 3.7 | 0.080513 | 5.6 | 0.252 | 0.028 | 0.037 | 9.4 | 0.011 | 4.9 | IBU | 1440 | 7 | 7 | 150 | 0.05 | 0.05 | 15 | 0 | 0 | Lake water | Single | 6.4877 | 10.2453
CB | 700 | 90 | 85.7 | 1.8 | 3.2 | 3.7 | 0.080513 | 5.6 | 0.252 | 0.028 | 0.037 | 9.4 | 0.011 | 4.9 | IBU | 1440 | 10 | 7 | 150 | 0.05 | 0.05 | 15 | 0 | 0 | Lake water | Single | 9.3119 | 13.7629
CB | 700 | 90 | 85.7 | 1.8 | 3.2 | 3.7 | 0.080513 | 5.6 | 0.252 | 0.028 | 0.037 | 9.4 | 0.011 | 4.9 | IBU | 1440 | 1 | 7 | 150 | 0.05 | 0.05 | 15 | 0 | 0 | Lake water | Single | 1.0009 | -0.01889
CB | 700 | 90 | 85.7 | 1.8 | 3.2 | 3.7 | 0.080513 | 5.6 | 0.252 | 0.028 | 0.037 | 9.4 | 0.011 | 4.9 | IBU | 1440 | 3 | 7 | 150 | 0.05 | 0.05 | 15 | 0 | 0 | Lake water | Single | 2.8552 | 2.8961
CB | 700 | 90 | 85.7 | 1.8 | 3.2 | 3.7 | 0.080513 | 5.6 | 0.252 | 0.028 | 0.037 | 9.4 | 0.011 | 4.9 | IBU | 1440 | 5 | 7 | 150 | 0.05 | 0.05 | 15 | 0 | 0 | Lake water | Single | 4.6711 | 6.5775
CB | 700 | 90 | 85.7 | 1.8 | 3.2 | 3.7 | 0.080513 | 5.6 | 0.252 | 0.028 | 0.037 | 9.4 | 0.011 | 4.9 | IBU | 1440 | 7 | 7 | 150 | 0.05 | 0.05 | 15 | 0 | 0 | Lake water | Single | 6.495 | 10.0992
CB | 700 | 90 | 85.7 | 1.8 | 3.2 | 3.7 | 0.080513 | 5.6 | 0.252 | 0.028 | 0.037 | 9.4 | 0.011 | 4.9 | IBU | 1440 | 10 | 7 | 150 | 0.05 | 0.05 | 15 | 0 | 0 | Lake water | Single | 9.3282 | 13.4351
CB | 700 | 90 | 85.7 | 1.8 | 3.2 | 3.7 | 0.080513 | 5.6 | 0.252 | 0.028 | 0.037 | 9.4 | 0.011 | 4.9 | IBU | 1440 | 1 | 7 | 150 | 0.05 | 0.05 | 15 | 0 | 0 | Lake water | Single | 1.0046 | -0.091276
CB | 700 | 90 | 85.7 | 1.8 | 3.2 | 3.7 | 0.080513 | 5.6 | 0.252 | 0.028 | 0.037 | 9.4 | 0.011 | 4.9 | IBU | 1440 | 3 | 7 | 150 | 0.05 | 0.05 | 15 | 0 | 0 | Lake water | Single | 2.8473 | 3.0536
CB | 700 | 90 | 85.7 | 1.8 | 3.2 | 3.7 | 0.080513 | 5.6 | 0.252 | 0.028 | 0.037 | 9.4 | 0.011 | 4.9 | IBU | 1440 | 5 | 7 | 150 | 0.05 | 0.05 | 15 | 0 | 0 | Lake water | Single | 4.6812 | 6.3769
CB | 700 | 90 | 85.7 | 1.8 | 3.2 | 3.7 | 0.080513 | 5.6 | 0.252 | 0.028 | 0.037 | 9.4 | 0.011 | 4.9 | IBU | 1440 | 7 | 7 | 150 | 0.05 | 0.05 | 15 | 0 | 0 | Lake water | Single | 6.4881 | 10.238
CB | 700 | 90 | 85.7 | 1.8 | 3.2 | 3.7 | 0.080513 | 5.6 | 0.252 | 0.028 | 0.037 | 9.4 | 0.011 | 4.9 | IBU | 1440 | 10 | 7 | 150 | 0.05 | 0.05 | 15 | 0 | 0 | Lake water | Single | 9.3201 | 13.5977
CB | 700 | 90 | 85.7 | 1.8 | 3.2 | 3.7 | 0.080513 | 5.6 | 0.252 | 0.028 | 0.037 | 9.4 | 0.011 | 4.9 | IBU | 1440 | 1 | 7 | 150 | 0.05 | 0.05 | 25 | 0 | 0 | Lake water | Single | 0.9806 | 0.388
CB | 700 | 90 | 85.7 | 1.8 | 3.2 | 3.7 | 0.080513 | 5.6 | 0.252 | 0.028 | 0.037 | 9.4 | 0.011 | 4.9 | IBU | 1440 | 3 | 7 | 150 | 0.05 | 0.05 | 25 | 0 | 0 | Lake water | Single | 2.8328 | 3.3442
CB | 700 | 90 | 85.7 | 1.8 | 3.2 | 3.7 | 0.080513 | 5.6 | 0.252 | 0.028 | 0.037 | 9.4 | 0.011 | 4.9 | IBU | 1440 | 5 | 7 | 150 | 0.05 | 0.05 | 25 | 0 | 0 | Lake water | Single | 4.6136 | 7.7287
CB | 700 | 90 | 85.7 | 1.8 | 3.2 | 3.7 | 0.080513 | 5.6 | 0.252 | 0.028 | 0.037 | 9.4 | 0.011 | 4.9 | IBU | 1440 | 7 | 7 | 150 | 0.05 | 0.05 | 25 | 0 | 0 | Lake water | Single | 6.4769 | 10.4617
CB | 700 | 90 | 85.7 | 1.8 | 3.2 | 3.7 | 0.080513 | 5.6 | 0.252 | 0.028 | 0.037 | 9.4 | 0.011 | 4.9 | IBU | 1440 | 10 | 7 | 150 | 0.05 | 0.05 | 25 | 0 | 0 | Lake water | Single | 9.2666 | 14.6681
CB | 700 | 90 | 85.7 | 1.8 | 3.2 | 3.7 | 0.080513 | 5.6 | 0.252 | 0.028 | 0.037 | 9.4 | 0.011 | 4.9 | IBU | 1440 | 1 | 7 | 150 | 0.05 | 0.05 | 25 | 0 | 0 | Lake water | Single | 0.98038 | 0.39233
CB | 700 | 90 | 85.7 | 1.8 | 3.2 | 3.7 | 0.080513 | 5.6 | 0.252 | 0.028 | 0.037 | 9.4 | 0.011 | 4.9 | IBU | 1440 | 3 | 7 | 150 | 0.05 | 0.05 | 25 | 0 | 0 | Lake water | Single | 2.8361 | 3.2786
CB | 700 | 90 | 85.7 | 1.8 | 3.2 | 3.7 | 0.080513 | 5.6 | 0.252 | 0.028 | 0.037 | 9.4 | 0.011 | 4.9 | IBU | 1440 | 5 | 7 | 150 | 0.05 | 0.05 | 25 | 0 | 0 | Lake water | Single | 4.6156 | 7.6881
CB | 700 | 90 | 85.7 | 1.8 | 3.2 | 3.7 | 0.080513 | 5.6 | 0.252 | 0.028 | 0.037 | 9.4 | 0.011 | 4.9 | IBU | 1440 | 7 | 7 | 150 | 0.05 | 0.05 | 25 | 0 | 0 | Lake water | Single | 6.4641 | 10.7179
CB | 700 | 90 | 85.7 | 1.8 | 3.2 | 3.7 | 0.080513 | 5.6 | 0.252 | 0.028 | 0.037 | 9.4 | 0.011 | 4.9 | IBU | 1440 | 10 | 7 | 150 | 0.05 | 0.05 | 25 | 0 | 0 | Lake water | Single | 9.3228 | 13.5449
CB | 700 | 90 | 85.7 | 1.8 | 3.2 | 3.7 | 0.080513 | 5.6 | 0.252 | 0.028 | 0.037 | 9.4 | 0.011 | 4.9 | IBU | 1440 | 1 | 7 | 150 | 0.05 | 0.05 | 25 | 0 | 0 | Lake water | Single | 0.9826 | 0.34808
CB | 700 | 90 | 85.7 | 1.8 | 3.2 | 3.7 | 0.080513 | 5.6 | 0.252 | 0.028 | 0.037 | 9.4 | 0.011 | 4.9 | IBU | 1440 | 3 | 7 | 150 | 0.05 | 0.05 | 25 | 0 | 0 | Lake water | Single | 2.8293 | 3.4146
CB | 700 | 90 | 85.7 | 1.8 | 3.2 | 3.7 | 0.080513 | 5.6 | 0.252 | 0.028 | 0.037 | 9.4 | 0.011 | 4.9 | IBU | 1440 | 5 | 7 | 150 | 0.05 | 0.05 | 25 | 0 | 0 | Lake water | Single | 4.6164 | 7.6729
CB | 700 | 90 | 85.7 | 1.8 | 3.2 | 3.7 | 0.080513 | 5.6 | 0.252 | 0.028 | 0.037 | 9.4 | 0.011 | 4.9 | IBU | 1440 | 7 | 7 | 150 | 0.05 | 0.05 | 25 | 0 | 0 | Lake water | Single | 6.4828 | 10.3442
CB | 700 | 90 | 85.7 | 1.8 | 3.2 | 3.7 | 0.080513 | 5.6 | 0.252 | 0.028 | 0.037 | 9.4 | 0.011 | 4.9 | IBU | 1440 | 10 | 7 | 150 | 0.05 | 0.05 | 25 | 0 | 0 | Lake water | Single | 9.2993 | 14.0147
CB | 700 | 90 | 85.7 | 1.8 | 3.2 | 3.7 | 0.080513 | 5.6 | 0.252 | 0.028 | 0.037 | 9.4 | 0.011 | 4.9 | IBU | 1440 | 1 | 7 | 150 | 0.05 | 0.05 | 35 | 0 | 0 | Lake water | Single | 0.9648 | 0.70403
CB | 700 | 90 | 85.7 | 1.8 | 3.2 | 3.7 | 0.080513 | 5.6 | 0.252 | 0.028 | 0.037 | 9.4 | 0.011 | 4.9 | IBU | 1440 | 3 | 7 | 150 | 0.05 | 0.05 | 35 | 0 | 0 | Lake water | Single | 2.8154 | 3.6919
CB | 700 | 90 | 85.7 | 1.8 | 3.2 | 3.7 | 0.080513 | 5.6 | 0.252 | 0.028 | 0.037 | 9.4 | 0.011 | 4.9 | IBU | 1440 | 5 | 7 | 150 | 0.05 | 0.05 | 35 | 0 | 0 | Lake water | Single | 4.5961 | 8.0782
CB | 700 | 90 | 85.7 | 1.8 | 3.2 | 3.7 | 0.080513 | 5.6 | 0.252 | 0.028 | 0.037 | 9.4 | 0.011 | 4.9 | IBU | 1440 | 7 | 7 | 150 | 0.05 | 0.05 | 35 | 0 | 0 | Lake water | Single | 6.4285 | 11.4309
CB | 700 | 90 | 85.7 | 1.8 | 3.2 | 3.7 | 0.080513 | 5.6 | 0.252 | 0.028 | 0.037 | 9.4 | 0.011 | 4.9 | IBU | 1440 | 10 | 7 | 150 | 0.05 | 0.05 | 35 | 0 | 0 | Lake water | Single | 9.2081 | 15.838
CB | 700 | 90 | 85.7 | 1.8 | 3.2 | 3.7 | 0.080513 | 5.6 | 0.252 | 0.028 | 0.037 | 9.4 | 0.011 | 4.9 | IBU | 1440 | 1 | 7 | 150 | 0.05 | 0.05 | 35 | 0 | 0 | Lake water | Single | 0.96551 | 0.68982
CB | 700 | 90 | 85.7 | 1.8 | 3.2 | 3.7 | 0.080513 | 5.6 | 0.252 | 0.028 | 0.037 | 9.4 | 0.011 | 4.9 | IBU | 1440 | 3 | 7 | 150 | 0.05 | 0.05 | 35 | 0 | 0 | Lake water | Single | 2.816 | 3.6791
CB | 700 | 90 | 85.7 | 1.8 | 3.2 | 3.7 | 0.080513 | 5.6 | 0.252 | 0.028 | 0.037 | 9.4 | 0.011 | 4.9 | IBU | 1440 | 5 | 7 | 150 | 0.05 | 0.05 | 35 | 0 | 0 | Lake water | Single | 4.5898 | 8.2031
CB | 700 | 90 | 85.7 | 1.8 | 3.2 | 3.7 | 0.080513 | 5.6 | 0.252 | 0.028 | 0.037 | 9.4 | 0.011 | 4.9 | IBU | 1440 | 7 | 7 | 150 | 0.05 | 0.05 | 35 | 0 | 0 | Lake water | Single | 6.436 | 11.2809
CB | 700 | 90 | 85.7 | 1.8 | 3.2 | 3.7 | 0.080513 | 5.6 | 0.252 | 0.028 | 0.037 | 9.4 | 0.011 | 4.9 | IBU | 1440 | 10 | 7 | 150 | 0.05 | 0.05 | 35 | 0 | 0 | Lake water | Single | 9.2224 | 15.553
CB | 700 | 90 | 85.7 | 1.8 | 3.2 | 3.7 | 0.080513 | 5.6 | 0.252 | 0.028 | 0.037 | 9.4 | 0.011 | 4.9 | IBU | 1440 | 1 | 7 | 150 | 0.05 | 0.05 | 35 | 0 | 0 | Lake water | Single | 0.96938 | 0.61237
CB | 700 | 90 | 85.7 | 1.8 | 3.2 | 3.7 | 0.080513 | 5.6 | 0.252 | 0.028 | 0.037 | 9.4 | 0.011 | 4.9 | IBU | 1440 | 3 | 7 | 150 | 0.05 | 0.05 | 35 | 0 | 0 | Lake water | Single | 2.8223 | 3.5539
CB | 700 | 90 | 85.7 | 1.8 | 3.2 | 3.7 | 0.080513 | 5.6 | 0.252 | 0.028 | 0.037 | 9.4 | 0.011 | 4.9 | IBU | 1440 | 5 | 7 | 150 | 0.05 | 0.05 | 35 | 0 | 0 | Lake water | Single | 4.5931 | 8.1375
CB | 700 | 90 | 85.7 | 1.8 | 3.2 | 3.7 | 0.080513 | 5.6 | 0.252 | 0.028 | 0.037 | 9.4 | 0.011 | 4.9 | IBU | 1440 | 7 | 7 | 150 | 0.05 | 0.05 | 35 | 0 | 0 | Lake water | Single | 6.44 | 11.1994
CB | 700 | 90 | 85.7 | 1.8 | 3.2 | 3.7 | 0.080513 | 5.6 | 0.252 | 0.028 | 0.037 | 9.4 | 0.011 | 4.9 | IBU | 1440 | 10 | 7 | 150 | 0.05 | 0.05 | 35 | 0 | 0 | Lake water | Single | 9.2301 | 15.3974
MCB | 700 | 90 | 68.9 | 1.8 | 5.7 | 2.6 | 0.12046 | 21 | 0.313 | 0.062 | 0.032 | 678.1 | 0.191 | 2 | IBU | 1440 | 1 | 7 | 150 | 0.05 | 0.05 | 15 | 0 | 0 | Lake water | Single | 0.99025 | 0.19492
MCB | 700 | 90 | 68.9 | 1.8 | 5.7 | 2.6 | 0.12046 | 21 | 0.313 | 0.062 | 0.032 | 678.1 | 0.191 | 2 | IBU | 1441 | 3 | 7 | 150 | 0.05 | 0.05 | 15 | 0 | 0 | Lake water | Single | 2.8406 | 3.1872
MCB | 700 | 90 | 68.9 | 1.8 | 5.7 | 2.6 | 0.12046 | 21 | 0.313 | 0.062 | 0.032 | 678.1 | 0.191 | 2 | IBU | 1442 | 5 | 7 | 150 | 0.05 | 0.05 | 15 | 0 | 0 | Lake water | Single | 4.6492 | 7.0162
MCB | 700 | 90 | 68.9 | 1.8 | 5.7 | 2.6 | 0.12046 | 21 | 0.313 | 0.062 | 0.032 | 678.1 | 0.191 | 2 | IBU | 1443 | 7 | 7 | 150 | 0.05 | 0.05 | 15 | 0 | 0 | Lake water | Single | 6.4935 | 10.1307
MCB | 700 | 90 | 68.9 | 1.8 | 5.7 | 2.6 | 0.12046 | 21 | 0.313 | 0.062 | 0.032 | 678.1 | 0.191 | 2 | IBU | 1444 | 10 | 7 | 150 | 0.05 | 0.05 | 15 | 0 | 0 | Lake water | Single | 9.2962 | 14.0754
MCB | 700 | 90 | 68.9 | 1.8 | 5.7 | 2.6 | 0.12046 | 21 | 0.313 | 0.062 | 0.032 | 678.1 | 0.191 | 2 | IBU | 1445 | 1 | 7 | 150 | 0.05 | 0.05 | 15 | 0 | 0 | Lake water | Single | 0.99024 | 0.19522
MCB | 700 | 90 | 68.9 | 1.8 | 5.7 | 2.6 | 0.12046 | 21 | 0.313 | 0.062 | 0.032 | 678.1 | 0.191 | 2 | IBU | 1446 | 3 | 7 | 150 | 0.05 | 0.05 | 15 | 0 | 0 | Lake water | Single | 2.8423 | 3.1543
MCB | 700 | 90 | 68.9 | 1.8 | 5.7 | 2.6 | 0.12046 | 21 | 0.313 | 0.062 | 0.032 | 678.1 | 0.191 | 2 | IBU | 1447 | 5 | 7 | 150 | 0.05 | 0.05 | 15 | 0 | 0 | Lake water | Single | 4.6488 | 7.0247
MCB | 700 | 90 | 68.9 | 1.8 | 5.7 | 2.6 | 0.12046 | 21 | 0.313 | 0.062 | 0.032 | 678.1 | 0.191 | 2 | IBU | 1448 | 7 | 7 | 150 | 0.05 | 0.05 | 15 | 0 | 0 | Lake water | Single | 6.4844 | 10.3123
MCB | 700 | 90 | 68.9 | 1.8 | 5.7 | 2.6 | 0.12046 | 21 | 0.313 | 0.062 | 0.032 | 678.1 | 0.191 | 2 | IBU | 1449 | 10 | 7 | 150 | 0.05 | 0.05 | 15 | 0 | 0 | Lake water | Single | 9.2911 | 14.1773
MCB | 700 | 90 | 68.9 | 1.8 | 5.7 | 2.6 | 0.12046 | 21 | 0.313 | 0.062 | 0.032 | 678.1 | 0.191 | 2 | IBU | 1450 | 1 | 7 | 150 | 0.05 | 0.05 | 15 | 0 | 0 | Lake water | Single | 0.99014 | 0.1972
MCB | 700 | 90 | 68.9 | 1.8 | 5.7 | 2.6 | 0.12046 | 21 | 0.313 | 0.062 | 0.032 | 678.1 | 0.191 | 2 | IBU | 1451 | 3 | 7 | 150 | 0.05 | 0.05 | 15 | 0 | 0 | Lake water | Single | 2.8395 | 3.2098
MCB | 700 | 90 | 68.9 | 1.8 | 5.7 | 2.6 | 0.12046 | 21 | 0.313 | 0.062 | 0.032 | 678.1 | 0.191 | 2 | IBU | 1452 | 5 | 7 | 150 | 0.05 | 0.05 | 15 | 0 | 0 | Lake water | Single | 4.6477 | 7.0451
MCB | 700 | 90 | 68.9 | 1.8 | 5.7 | 2.6 | 0.12046 | 21 | 0.313 | 0.062 | 0.032 | 678.1 | 0.191 | 2 | IBU | 1453 | 7 | 7 | 150 | 0.05 | 0.05 | 15 | 0 | 0 | Lake water | Single | 6.4428 | 11.1431
MCB | 700 | 90 | 68.9 | 1.8 | 5.7 | 2.6 | 0.12046 | 21 | 0.313 | 0.062 | 0.032 | 678.1 | 0.191 | 2 | IBU | 1454 | 10 | 7 | 150 | 0.05 | 0.05 | 15 | 0 | 0 | Lake water | Single | 9.3014 | 13.9719
MCB | 700 | 90 | 68.9 | 1.8 | 5.7 | 2.6 | 0.12046 | 21 | 0.313 | 0.062 | 0.032 | 678.1 | 0.191 | 2 | IBU | 1440 | 1 | 7 | 150 | 0.05 | 0.05 | 25 | 0 | 0 | Lake water | Single | 0.97421 | 0.51575
MCB | 700 | 90 | 68.9 | 1.8 | 5.7 | 2.6 | 0.12046 | 21 | 0.313 | 0.062 | 0.032 | 678.1 | 0.191 | 2 | IBU | 1441 | 3 | 7 | 150 | 0.05 | 0.05 | 25 | 0 | 0 | Lake water | Single | 2.8049 | 3.9016
MCB | 700 | 90 | 68.9 | 1.8 | 5.7 | 2.6 | 0.12046 | 21 | 0.313 | 0.062 | 0.032 | 678.1 | 0.191 | 2 | IBU | 1442 | 5 | 7 | 150 | 0.05 | 0.05 | 25 | 0 | 0 | Lake water | Single | 4.5999 | 8.001
MCB | 700 | 90 | 68.9 | 1.8 | 5.7 | 2.6 | 0.12046 | 21 | 0.313 | 0.062 | 0.032 | 678.1 | 0.191 | 2 | IBU | 1443 | 7 | 7 | 150 | 0.05 | 0.05 | 25 | 0 | 0 | Lake water | Single | 6.4832 | 10.3368
MCB | 700 | 90 | 68.9 | 1.8 | 5.7 | 2.6 | 0.12046 | 21 | 0.313 | 0.062 | 0.032 | 678.1 | 0.191 | 2 | IBU | 1444 | 10 | 7 | 150 | 0.05 | 0.05 | 25 | 0 | 0 | Lake water | Single | 9.2586 | 14.8283
MCB | 700 | 90 | 68.9 | 1.8 | 5.7 | 2.6 | 0.12046 | 21 | 0.313 | 0.062 | 0.032 | 678.1 | 0.191 | 2 | IBU | 1445 | 1 | 7 | 150 | 0.05 | 0.05 | 25 | 0 | 0 | Lake water | Single | 0.97464 | 0.5073
MCB | 700 | 90 | 68.9 | 1.8 | 5.7 | 2.6 | 0.12046 | 21 | 0.313 | 0.062 | 0.032 | 678.1 | 0.191 | 2 | IBU | 1446 | 3 | 7 | 150 | 0.05 | 0.05 | 25 | 0 | 0 | Lake water | Single | 2.8043 | 3.9131
MCB | 700 | 90 | 68.9 | 1.8 | 5.7 | 2.6 | 0.12046 | 21 | 0.313 | 0.062 | 0.032 | 678.1 | 0.191 | 2 | IBU | 1447 | 5 | 7 | 150 | 0.05 | 0.05 | 25 | 0 | 0 | Lake water | Single | 4.6032 | 7.9367
MCB | 700 | 90 | 68.9 | 1.8 | 5.7 | 2.6 | 0.12046 | 21 | 0.313 | 0.062 | 0.032 | 678.1 | 0.191 | 2 | IBU | 1448 | 7 | 7 | 150 | 0.05 | 0.05 | 25 | 0 | 0 | Lake water | Single | 6.4415 | 11.1702
MCB | 700 | 90 | 68.9 | 1.8 | 5.7 | 2.6 | 0.12046 | 21 | 0.313 | 0.062 | 0.032 | 678.1 | 0.191 | 2 | IBU | 1449 | 10 | 7 | 150 | 0.05 | 0.05 | 25 | 0 | 0 | Lake water | Single | 9.2827 | 14.346
MCB | 700 | 90 | 68.9 | 1.8 | 5.7 | 2.6 | 0.12046 | 21 | 0.313 | 0.062 | 0.032 | 678.1 | 0.191 | 2 | IBU | 1450 | 1 | 7 | 150 | 0.05 | 0.05 | 25 | 0 | 0 | Lake water | Single | 0.97162 | 0.56764
MCB | 700 | 90 | 68.9 | 1.8 | 5.7 | 2.6 | 0.12046 | 21 | 0.313 | 0.062 | 0.032 | 678.1 | 0.191 | 2 | IBU | 1451 | 3 | 7 | 150 | 0.05 | 0.05 | 25 | 0 | 0 | Lake water | Single | 2.8052 | 3.8958
MCB | 700 | 90 | 68.9 | 1.8 | 5.7 | 2.6 | 0.12046 | 21 | 0.313 | 0.062 | 0.032 | 678.1 | 0.191 | 2 | IBU | 1452 | 5 | 7 | 150 | 0.05 | 0.05 | 25 | 0 | 0 | Lake water | Single | 4.5975 | 8.0496
MCB | 700 | 90 | 68.9 | 1.8 | 5.7 | 2.6 | 0.12046 | 21 | 0.313 | 0.062 | 0.032 | 678.1 | 0.191 | 2 | IBU | 1453 | 7 | 7 | 150 | 0.05 | 0.05 | 25 | 0 | 0 | Lake water | Single | 6.4429 | 11.1414
MCB | 700 | 90 | 68.9 | 1.8 | 5.7 | 2.6 | 0.12046 | 21 | 0.313 | 0.062 | 0.032 | 678.1 | 0.191 | 2 | IBU | 1454 | 10 | 7 | 150 | 0.05 | 0.05 | 25 | 0 | 0 | Lake water | Single | 9.2712 | 14.5755
MCB | 700 | 90 | 68.9 | 1.8 | 5.7 | 2.6 | 0.12046 | 21 | 0.313 | 0.062 | 0.032 | 678.1 | 0.191 | 2 | IBU | 1440 | 1 | 7 | 150 | 0.05 | 0.05 | 35 | 0 | 0 | Lake water | Single | 0.9566 | 0.86809
MCB | 700 | 90 | 68.9 | 1.8 | 5.7 | 2.6 | 0.12046 | 21 | 0.313 | 0.062 | 0.032 | 678.1 | 0.191 | 2 | IBU | 1441 | 3 | 7 | 150 | 0.05 | 0.05 | 35 | 0 | 0 | Lake water | Single | 2.7902 | 4.1958
MCB | 700 | 90 | 68.9 | 1.8 | 5.7 | 2.6 | 0.12046 | 21 | 0.313 | 0.062 | 0.032 | 678.1 | 0.191 | 2 | IBU | 1442 | 5 | 7 | 150 | 0.05 | 0.05 | 35 | 0 | 0 | Lake water | Single | 4.5774 | 8.4514
MCB | 700 | 90 | 68.9 | 1.8 | 5.7 | 2.6 | 0.12046 | 21 | 0.313 | 0.062 | 0.032 | 678.1 | 0.191 | 2 | IBU | 1443 | 7 | 7 | 150 | 0.05 | 0.05 | 35 | 0 | 0 | Lake water | Single | 6.4043 | 11.9139
MCB | 700 | 90 | 68.9 | 1.8 | 5.7 | 2.6 | 0.12046 | 21 | 0.313 | 0.062 | 0.032 | 678.1 | 0.191 | 2 | IBU | 1444 | 10 | 7 | 150 | 0.05 | 0.05 | 35 | 0 | 0 | Lake water | Single | 9.1989 | 16.022
MCB | 700 | 90 | 68.9 | 1.8 | 5.7 | 2.6 | 0.12046 | 21 | 0.313 | 0.062 | 0.032 | 678.1 | 0.191 | 2 | IBU | 1445 | 1 | 7 | 150 | 0.05 | 0.05 | 35 | 0 | 0 | Lake water | Single | 0.96215 | 0.75697
MCB | 700 | 90 | 68.9 | 1.8 | 5.7 | 2.6 | 0.12046 | 21 | 0.313 | 0.062 | 0.032 | 678.1 | 0.191 | 2 | IBU | 1446 | 3 | 7 | 150 | 0.05 | 0.05 | 35 | 0 | 0 | Lake water | Single | 2.7883 | 4.2338
MCB | 700 | 90 | 68.9 | 1.8 | 5.7 | 2.6 | 0.12046 | 21 | 0.313 | 0.062 | 0.032 | 678.1 | 0.191 | 2 | IBU | 1447 | 5 | 7 | 150 | 0.05 | 0.05 | 35 | 0 | 0 | Lake water | Single | 4.5618 | 8.7646
MCB | 700 | 90 | 68.9 | 1.8 | 5.7 | 2.6 | 0.12046 | 21 | 0.313 | 0.062 | 0.032 | 678.1 | 0.191 | 2 | IBU | 1448 | 7 | 7 | 150 | 0.05 | 0.05 | 35 | 0 | 0 | Lake water | Single | 6.4029 | 11.9416
MCB | 700 | 90 | 68.9 | 1.8 | 5.7 | 2.6 | 0.12046 | 21 | 0.313 | 0.062 | 0.032 | 678.1 | 0.191 | 2 | IBU | 1449 | 10 | 7 | 150 | 0.05 | 0.05 | 35 | 0 | 0 | Lake water | Single | 9.193 | 16.1407
MCB | 700 | 90 | 68.9 | 1.8 | 5.7 | 2.6 | 0.12046 | 21 | 0.313 | 0.062 | 0.032 | 678.1 | 0.191 | 2 | IBU | 1450 | 1 | 7 | 150 | 0.05 | 0.05 | 35 | 0 | 0 | Lake water | Single | 0.95142 | 0.9716
MCB | 700 | 90 | 68.9 | 1.8 | 5.7 | 2.6 | 0.12046 | 21 | 0.313 | 0.062 | 0.032 | 678.1 | 0.191 | 2 | IBU | 1451 | 3 | 7 | 150 | 0.05 | 0.05 | 35 | 0 | 0 | Lake water | Single | 2.7863 | 4.2737
MCB | 700 | 90 | 68.9 | 1.8 | 5.7 | 2.6 | 0.12046 | 21 | 0.313 | 0.062 | 0.032 | 678.1 | 0.191 | 2 | IBU | 1452 | 5 | 7 | 150 | 0.05 | 0.05 | 35 | 0 | 0 | Lake water | Single | 4.5686 | 8.6273
MCB | 700 | 90 | 68.9 | 1.8 | 5.7 | 2.6 | 0.12046 | 21 | 0.313 | 0.062 | 0.032 | 678.1 | 0.191 | 2 | IBU | 1453 | 7 | 7 | 150 | 0.05 | 0.05 | 35 | 0 | 0 | Lake water | Single | 6.4055 | 11.8899
MCB | 700 | 90 | 68.9 | 1.8 | 5.7 | 2.6 | 0.12046 | 21 | 0.313 | 0.062 | 0.032 | 678.1 | 0.191 | 2 | IBU | 1454 | 10 | 7 | 150 | 0.05 | 0.05 | 35 | 0 | 0 | Lake water | Single | 9.1681 | 16.6389
AMCB | 700 | 90 | 71.4 | 1.6 | 5.1 | 2.5 | 0.10644 | 19.4 | 0.269 | 0.054 | 0.03 | 950.2 | 0.42 | 1 | IBU | 1440 | 1 | 7 | 150 | 0.05 | 0.05 | 15 | 0 | 0 | Lake water | Single | 0.13461 | 17.3078
AMCB | 700 | 90 | 71.4 | 1.6 | 5.1 | 2.5 | 0.10644 | 19.4 | 0.269 | 0.054 | 0.03 | 950.2 | 0.42 | 1 | IBU | 1441 | 3 | 7 | 150 | 0.05 | 0.05 | 15 | 0 | 0 | Lake water | Single | 1.0421 | 39.1575
AMCB | 700 | 90 | 71.4 | 1.6 | 5.1 | 2.5 | 0.10644 | 19.4 | 0.269 | 0.054 | 0.03 | 950.2 | 0.42 | 1 | IBU | 1442 | 5 | 7 | 150 | 0.05 | 0.05 | 15 | 0 | 0 | Lake water | Single | 2.3255 | 53.4894
AMCB | 700 | 90 | 71.4 | 1.6 | 5.1 | 2.5 | 0.10644 | 19.4 | 0.269 | 0.054 | 0.03 | 950.2 | 0.42 | 1 | IBU | 1443 | 7 | 7 | 150 | 0.05 | 0.05 | 15 | 0 | 0 | Lake water | Single | 3.6019 | 67.9617
AMCB | 700 | 90 | 71.4 | 1.6 | 5.1 | 2.5 | 0.10644 | 19.4 | 0.269 | 0.054 | 0.03 | 950.2 | 0.42 | 1 | IBU | 1444 | 10 | 7 | 150 | 0.05 | 0.05 | 15 | 0 | 0 | Lake water | Single | 5.6104 | 87.7927
AMCB | 700 | 90 | 71.4 | 1.6 | 5.1 | 2.5 | 0.10644 | 19.4 | 0.269 | 0.054 | 0.03 | 950.2 | 0.42 | 1 | IBU | 1445 | 1 | 7 | 150 | 0.05 | 0.05 | 15 | 0 | 0 | Lake water | Single | 0.094556 | 18.1089
AMCB | 700 | 90 | 71.4 | 1.6 | 5.1 | 2.5 | 0.10644 | 19.4 | 0.269 | 0.054 | 0.03 | 950.2 | 0.42 | 1 | IBU | 1446 | 3 | 7 | 150 | 0.05 | 0.05 | 15 | 0 | 0 | Lake water | Single | 1.0361 | 39.2787
AMCB | 700 | 90 | 71.4 | 1.6 | 5.1 | 2.5 | 0.10644 | 19.4 | 0.269 | 0.054 | 0.03 | 950.2 | 0.42 | 1 | IBU | 1447 | 5 | 7 | 150 | 0.05 | 0.05 | 15 | 0 | 0 | Lake water | Single | 2.3187 | 53.6252
AMCB | 700 | 90 | 71.4 | 1.6 | 5.1 | 2.5 | 0.10644 | 19.4 | 0.269 | 0.054 | 0.03 | 950.2 | 0.42 | 1 | IBU | 1448 | 7 | 7 | 150 | 0.05 | 0.05 | 15 | 0 | 0 | Lake water | Single | 3.6073 | 67.853
AMCB | 700 | 90 | 71.4 | 1.6 | 5.1 | 2.5 | 0.10644 | 19.4 | 0.269 | 0.054 | 0.03 | 950.2 | 0.42 | 1 | IBU | 1449 | 10 | 7 | 150 | 0.05 | 0.05 | 15 | 0 | 0 | Lake water | Single | 5.5991 | 88.0184
AMCB | 700 | 90 | 71.4 | 1.6 | 5.1 | 2.5 | 0.10644 | 19.4 | 0.269 | 0.054 | 0.03 | 950.2 | 0.42 | 1 | IBU | 1450 | 1 | 7 | 150 | 0.05 | 0.05 | 15 | 0 | 0 | Lake water | Single | 0.1314 | 17.372
AMCB | 700 | 90 | 71.4 | 1.6 | 5.1 | 2.5 | 0.10644 | 19.4 | 0.269 | 0.054 | 0.03 | 950.2 | 0.42 | 1 | IBU | 1451 | 3 | 7 | 150 | 0.05 | 0.05 | 15 | 0 | 0 | Lake water | Single | 0.96662 | 40.6676
AMCB | 700 | 90 | 71.4 | 1.6 | 5.1 | 2.5 | 0.10644 | 19.4 | 0.269 | 0.054 | 0.03 | 950.2 | 0.42 | 1 | IBU | 1452 | 5 | 7 | 150 | 0.05 | 0.05 | 15 | 0 | 0 | Lake water | Single | 2.3213 | 53.575
AMCB | 700 | 90 | 71.4 | 1.6 | 5.1 | 2.5 | 0.10644 | 19.4 | 0.269 | 0.054 | 0.03 | 950.2 | 0.42 | 1 | IBU | 1453 | 7 | 7 | 150 | 0.05 | 0.05 | 15 | 0 | 0 | Lake water | Single | 3.6185 | 67.6304
AMCB | 700 | 90 | 71.4 | 1.6 | 5.1 | 2.5 | 0.10644 | 19.4 | 0.269 | 0.054 | 0.03 | 950.2 | 0.42 | 1 | IBU | 1454 | 10 | 7 | 150 | 0.05 | 0.05 | 15 | 0 | 0 | Lake water | Single | 5.6004 | 87.9917
AMCB | 700 | 90 | 71.4 | 1.6 | 5.1 | 2.5 | 0.10644 | 19.4 | 0.269 | 0.054 | 0.03 | 950.2 | 0.42 | 1 | IBU | 1440 | 1 | 7 | 150 | 0.05 | 0.05 | 25 | 0 | 0 | Lake water | Single | 0.1216 | 17.568
AMCB | 700 | 90 | 71.4 | 1.6 | 5.1 | 2.5 | 0.10644 | 19.4 | 0.269 | 0.054 | 0.03 | 950.2 | 0.42 | 1 | IBU | 1441 | 3 | 7 | 150 | 0.05 | 0.05 | 25 | 0 | 0 | Lake water | Single | 1.0298 | 39.404
AMCB | 700 | 90 | 71.4 | 1.6 | 5.1 | 2.5 | 0.10644 | 19.4 | 0.269 | 0.054 | 0.03 | 950.2 | 0.42 | 1 | IBU | 1442 | 5 | 7 | 150 | 0.05 | 0.05 | 25 | 0 | 0 | Lake water | Single | 1.6565 | 66.8695
AMCB | 700 | 90 | 71.4 | 1.6 | 5.1 | 2.5 | 0.10644 | 19.4 | 0.269 | 0.054 | 0.03 | 950.2 | 0.42 | 1 | IBU | 1443 | 7 | 7 | 150 | 0.05 | 0.05 | 25 | 0 | 0 | Lake water | Single | 3.5069 | 69.863
AMCB | 700 | 90 | 71.4 | 1.6 | 5.1 | 2.5 | 0.10644 | 19.4 | 0.269 | 0.054 | 0.03 | 950.2 | 0.42 | 1 | IBU | 1444 | 10 | 7 | 150 | 0.05 | 0.05 | 25 | 0 | 0 | Lake water | Single | 5.4393 | 91.2131
AMCB | 700 | 90 | 71.4 | 1.6 | 5.1 | 2.5 | 0.10644 | 19.4 | 0.269 | 0.054 | 0.03 | 950.2 | 0.42 | 1 | IBU | 1445 | 1 | 7 | 150 | 0.05 | 0.05 | 25 | 0 | 0 | Lake water | Single | 0.082919 | 18.3416
AMCB | 700 | 90 | 71.4 | 1.6 | 5.1 | 2.5 | 0.10644 | 19.4 | 0.269 | 0.054 | 0.03 | 950.2 | 0.42 | 1 | IBU | 1446 | 3 | 7 | 150 | 0.05 | 0.05 | 25 | 0 | 0 | Lake water | Single | 0.83991 | 43.2019
AMCB | 700 | 90 | 71.4 | 1.6 | 5.1 | 2.5 | 0.10644 | 19.4 | 0.269 | 0.054 | 0.03 | 950.2 | 0.42 | 1 | IBU | 1447 | 5 | 7 | 150 | 0.05 | 0.05 | 25 | 0 | 0 | Lake water | Single | 2.1286 | 57.4282
AMCB | 700 | 90 | 71.4 | 1.6 | 5.1 | 2.5 | 0.10644 | 19.4 | 0.269 | 0.054 | 0.03 | 950.2 | 0.42 | 1 | IBU | 1448 | 7 | 7 | 150 | 0.05 | 0.05 | 25 | 0 | 0 | Lake water | Single | 3.3886 | 72.2286
AMCB | 700 | 90 | 71.4 | 1.6 | 5.1 | 2.5 | 0.10644 | 19.4 | 0.269 | 0.054 | 0.03 | 950.2 | 0.42 | 1 | IBU | 1449 | 10 | 7 | 150 | 0.05 | 0.05 | 25 | 0 | 0 | Lake water | Single | 5.3967 | 92.0654
AMCB | 700 | 90 | 71.4 | 1.6 | 5.1 | 2.5 | 0.10644 | 19.4 | 0.269 | 0.054 | 0.03 | 950.2 | 0.42 | 1 | IBU | 1450 | 1 | 7 | 150 | 0.05 | 0.05 | 25 | 0 | 0 | Lake water | Single | 0.11734 | 17.6531
AMCB | 700 | 90 | 71.4 | 1.6 | 5.1 | 2.5 | 0.10644 | 19.4 | 0.269 | 0.054 | 0.03 | 950.2 | 0.42 | 1 | IBU | 1451 | 3 | 7 | 150 | 0.05 | 0.05 | 25 | 0 | 0 | Lake water | Single | 0.73614 | 45.2772
AMCB | 700 | 90 | 71.4 | 1.6 | 5.1 | 2.5 | 0.10644 | 19.4 | 0.269 | 0.054 | 0.03 | 950.2 | 0.42 | 1 | IBU | 1452 | 5 | 7 | 150 | 0.05 | 0.05 | 25 | 0 | 0 | Lake water | Single | 2.4102 | 51.7952
AMCB | 700 | 90 | 71.4 | 1.6 | 5.1 | 2.5 | 0.10644 | 19.4 | 0.269 | 0.054 | 0.03 | 950.2 | 0.42 | 1 | IBU | 1453 | 7 | 7 | 150 | 0.05 | 0.05 | 25 | 0 | 0 | Lake water | Single | 3.3131 | 73.7383
AMCB | 700 | 90 | 71.4 | 1.6 | 5.1 | 2.5 | 0.10644 | 19.4 | 0.269 | 0.054 | 0.03 | 950.2 | 0.42 | 1 | IBU | 1454 | 10 | 7 | 150 | 0.05 | 0.05 | 25 | 0 | 0 | Lake water | Single | 5.5708 | 88.5842
AMCB | 700 | 90 | 71.4 | 1.6 | 5.1 | 2.5 | 0.10644 | 19.4 | 0.269 | 0.054 | 0.03 | 950.2 | 0.42 | 1 | IBU | 1440 | 1 | 7 | 150 | 0.05 | 0.05 | 35 | 0 | 0 | Lake water | Single | 0.060672 | 18.7866
AMCB | 700 | 90 | 71.4 | 1.6 | 5.1 | 2.5 | 0.10644 | 19.4 | 0.269 | 0.054 | 0.03 | 950.2 | 0.42 | 1 | IBU | 1441 | 3 | 7 | 150 | 0.05 | 0.05 | 35 | 0 | 0 | Lake water | Single | 0.83213 | 43.3573
AMCB | 700 | 90 | 71.4 | 1.6 | 5.1 | 2.5 | 0.10644 | 19.4 | 0.269 | 0.054 | 0.03 | 950.2 | 0.42 | 1 | IBU | 1442 | 5 | 7 | 150 | 0.05 | 0.05 | 35 | 0 | 0 | Lake water | Single | 2.0593 | 58.8135
AMCB | 700 | 90 | 71.4 | 1.6 | 5.1 | 2.5 | 0.10644 | 19.4 | 0.269 | 0.054 | 0.03 | 950.2 | 0.42 | 1 | IBU | 1443 | 7 | 7 | 150 | 0.05 | 0.05 | 35 | 0 | 0 | Lake water | Single | 3.3841 | 72.3179
AMCB | 700 | 90 | 71.4 | 1.6 | 5.1 | 2.5 | 0.10644 | 19.4 | 0.269 | 0.054 | 0.03 | 950.2 | 0.42 | 1 | IBU | 1444 | 10 | 7 | 150 | 0.05 | 0.05 | 35 | 0 | 0 | Lake water | Single | 5.326 | 93.4803
AMCB | 700 | 90 | 71.4 | 1.6 | 5.1 | 2.5 | 0.10644 | 19.4 | 0.269 | 0.054 | 0.03 | 950.2 | 0.42 | 1 | IBU | 1445 | 1 | 7 | 150 | 0.05 | 0.05 | 35 | 0 | 0 | Lake water | Single | 0.071006 | 18.5799
AMCB | 700 | 90 | 71.4 | 1.6 | 5.1 | 2.5 | 0.10644 | 19.4 | 0.269 | 0.054 | 0.03 | 950.2 | 0.42 | 1 | IBU | 1446 | 3 | 7 | 150 | 0.05 | 0.05 | 35 | 0 | 0 | Lake water | Single | 0.83065 | 43.3871
AMCB | 700 | 90 | 71.4 | 1.6 | 5.1 | 2.5 | 0.10644 | 19.4 | 0.269 | 0.054 | 0.03 | 950.2 | 0.42 | 1 | IBU | 1447 | 5 | 7 | 150 | 0.05 | 0.05 | 35 | 0 | 0 | Lake water | Single | 2.0655 | 58.6902
AMCB | 700 | 90 | 71.4 | 1.6 | 5.1 | 2.5 | 0.10644 | 19.4 | 0.269 | 0.054 | 0.03 | 950.2 | 0.42 | 1 | IBU | 1448 | 7 | 7 | 150 | 0.05 | 0.05 | 35 | 0 | 0 | Lake water | Single | 3.4032 | 71.9356
AMCB | 700 | 90 | 71.4 | 1.6 | 5.1 | 2.5 | 0.10644 | 19.4 | 0.269 | 0.054 | 0.03 | 950.2 | 0.42 | 1 | IBU | 1449 | 10 | 7 | 150 | 0.05 | 0.05 | 35 | 0 | 0 | Lake water | Single | 5.3268 | 93.464
AMCB | 700 | 90 | 71.4 | 1.6 | 5.1 | 2.5 | 0.10644 | 19.4 | 0.269 | 0.054 | 0.03 | 950.2 | 0.42 | 1 | IBU | 1450 | 1 | 7 | 150 | 0.05 | 0.05 | 35 | 0 | 0 | Lake water | Single | 0.066351 | 18.673
AMCB | 700 | 90 | 71.4 | 1.6 | 5.1 | 2.5 | 0.10644 | 19.4 | 0.269 | 0.054 | 0.03 | 950.2 | 0.42 | 1 | IBU | 1451 | 3 | 7 | 150 | 0.05 | 0.05 | 35 | 0 | 0 | Lake water | Single | 0.84379 | 43.1243
AMCB | 700 | 90 | 71.4 | 1.6 | 5.1 | 2.5 | 0.10644 | 19.4 | 0.269 | 0.054 | 0.03 | 950.2 | 0.42 | 1 | IBU | 1452 | 5 | 7 | 150 | 0.05 | 0.05 | 35 | 0 | 0 | Lake water | Single | 2.0484 | 59.0325
AMCB | 700 | 90 | 71.4 | 1.6 | 5.1 | 2.5 | 0.10644 | 19.4 | 0.269 | 0.054 | 0.03 | 950.2 | 0.42 | 1 | IBU | 1453 | 7 | 7 | 150 | 0.05 | 0.05 | 35 | 0 | 0 | Lake water | Single | 3.4614 | 70.7713
AMCB | 700 | 90 | 71.4 | 1.6 | 5.1 | 2.5 | 0.10644 | 19.4 | 0.269 | 0.054 | 0.03 | 950.2 | 0.42 | 1 | IBU | 1454 | 10 | 7 | 150 | 0.05 | 0.05 | 35 | 0 | 0 | Lake water | Single | 5.3535 | 92.9306
CB | 700 | 90 | 85.7 | 1.8 | 3.2 | 3.7 | 0.080513 | 5.6 | 0.252 | 0.028 | 0.037 | 9.4 | 0.011 | 4.9 | IBU | 1440 | 5 | 5 | 150 | 0.05 | 0.05 | 25 | 0 | 0 | Ground water | Single | 4.3796 | 12.4074
CB | 700 | 90 | 85.7 | 1.8 | 3.2 | 3.7 | 0.080513 | 5.6 | 0.252 | 0.028 | 0.037 | 9.4 | 0.011 | 4.9 | IBU | 1440 | 5 | 7 | 150 | 0.05 | 0.05 | 25 | 0 | 0 | Ground water | Single | 4.6257 | 7.4853
CB | 700 | 90 | 85.7 | 1.8 | 3.2 | 3.7 | 0.080513 | 5.6 | 0.252 | 0.028 | 0.037 | 9.4 | 0.011 | 4.9 | IBU | 1440 | 5 | 9 | 150 | 0.05 | 0.05 | 25 | 0 | 0 | Ground water | Single | 4.6253 | 7.4931
CB | 700 | 90 | 85.7 | 1.8 | 3.2 | 3.7 | 0.080513 | 5.6 | 0.252 | 0.028 | 0.037 | 9.4 | 0.011 | 4.9 | IBU | 1440 | 5 | 11 | 150 | 0.05 | 0.05 | 25 | 0 | 0 | Ground water | Single | 4.6247 | 7.5056
CB | 700 | 90 | 85.7 | 1.8 | 3.2 | 3.7 | 0.080513 | 5.6 | 0.252 | 0.028 | 0.037 | 9.4 | 0.011 | 4.9 | IBU | 1440 | 5 | 5 | 150 | 0.05 | 0.05 | 25 | 0 | 0 | Ground water | Single | 4.3706 | 12.5872
CB | 700 | 90 | 85.7 | 1.8 | 3.2 | 3.7 | 0.080513 | 5.6 | 0.252 | 0.028 | 0.037 | 9.4 | 0.011 | 4.9 | IBU | 1440 | 5 | 7 | 150 | 0.05 | 0.05 | 25 | 0 | 0 | Ground water | Single | 4.6175 | 7.6494
CB | 700 | 90 | 85.7 | 1.8 | 3.2 | 3.7 | 0.080513 | 5.6 | 0.252 | 0.028 | 0.037 | 9.4 | 0.011 | 4.9 | IBU | 1440 | 5 | 9 | 150 | 0.05 | 0.05 | 25 | 0 | 0 | Ground water | Single | 4.6193 | 7.6149
CB | 700 | 90 | 85.7 | 1.8 | 3.2 | 3.7 | 0.080513 | 5.6 | 0.252 | 0.028 | 0.037 | 9.4 | 0.011 | 4.9 | IBU | 1440 | 5 | 11 | 150 | 0.05 | 0.05 | 25 | 0 | 0 | Ground water | Single | 4.6045 | 7.9106
CB | 700 | 90 | 85.7 | 1.8 | 3.2 | 3.7 | 0.080513 | 5.6 | 0.252 | 0.028 | 0.037 | 9.4 | 0.011 | 4.9 | IBU | 1440 | 5 | 5 | 150 | 0.05 | 0.05 | 25 | 0 | 0 | Ground water | Single | 4.3801 | 12.3977
CB | 700 | 90 | 85.7 | 1.8 | 3.2 | 3.7 | 0.080513 | 5.6 | 0.252 | 0.028 | 0.037 | 9.4 | 0.011 | 4.9 | IBU | 1440 | 5 | 7 | 150 | 0.05 | 0.05 | 25 | 0 | 0 | Ground water | Single | 4.623 | 7.5407
CB | 700 | 90 | 85.7 | 1.8 | 3.2 | 3.7 | 0.080513 | 5.6 | 0.252 | 0.028 | 0.037 | 9.4 | 0.011 | 4.9 | IBU | 1440 | 5 | 9 | 150 | 0.05 | 0.05 | 25 | 0 | 0 | Ground water | Single | 4.6096 | 7.808
CB | 700 | 90 | 85.7 | 1.8 | 3.2 | 3.7 | 0.080513 | 5.6 | 0.252 | 0.028 | 0.037 | 9.4 | 0.011 | 4.9 | IBU | 1440 | 5 | 11 | 150 | 0.05 | 0.05 | 25 | 0 | 0 | Ground water | Single | 4.6186 | 7.6279
MCB | 700 | 90 | 68.9 | 1.8 | 5.7 | 2.6 | 0.12046 | 21 | 0.313 | 0.062 | 0.032 | 678.1 | 0.191 | 2 | IBU | 1443 | 5 | 5 | 150 | 0.05 | 0.05 | 25 | 0 | 0 | Ground water | Single | 4.3602 | 12.796
MCB | 700 | 90 | 68.9 | 1.8 | 5.7 | 2.6 | 0.12046 | 21 | 0.313 | 0.062 | 0.032 | 678.1 | 0.191 | 2 | IBU | 1443 | 5 | 7 | 150 | 0.05 | 0.05 | 25 | 0 | 0 | Ground water | Single | 4.6231 | 7.5382
MCB | 700 | 90 | 68.9 | 1.8 | 5.7 | 2.6 | 0.12046 | 21 | 0.313 | 0.062 | 0.032 | 678.1 | 0.191 | 2 | IBU | 1443 | 5 | 9 | 150 | 0.05 | 0.05 | 25 | 0 | 0 | Ground water | Single | 4.6162 | 7.6753
MCB | 700 | 90 | 68.9 | 1.8 | 5.7 | 2.6 | 0.12046 | 21 | 0.313 | 0.062 | 0.032 | 678.1 | 0.191 | 2 | IBU | 1443 | 5 | 11 | 150 | 0.05 | 0.05 | 25 | 0 | 0 | Ground water | Single | 4.6009 | 7.9821
MCB | 700 | 90 | 68.9 | 1.8 | 5.7 | 2.6 | 0.12046 | 21 | 0.313 | 0.062 | 0.032 | 678.1 | 0.191 | 2 | IBU | 1443 | 5 | 5 | 150 | 0.05 | 0.05 | 25 | 0 | 0 | Ground water | Single | 4.3592 | 12.8156
MCB | 700 | 90 | 68.9 | 1.8 | 5.7 | 2.6 | 0.12046 | 21 | 0.313 | 0.062 | 0.032 | 678.1 | 0.191 | 2 | IBU | 1443 | 5 | 7 | 150 | 0.05 | 0.05 | 25 | 0 | 0 | Ground water | Single | 4.6178 | 7.6445
MCB | 700 | 90 | 68.9 | 1.8 | 5.7 | 2.6 | 0.12046 | 21 | 0.313 | 0.062 | 0.032 | 678.1 | 0.191 | 2 | IBU | 1443 | 5 | 9 | 150 | 0.05 | 0.05 | 25 | 0 | 0 | Ground water | Single | 4.6122 | 7.7557
MCB | 700 | 90 | 68.9 | 1.8 | 5.7 | 2.6 | 0.12046 | 21 | 0.313 | 0.062 | 0.032 | 678.1 | 0.191 | 2 | IBU | 1443 | 5 | 11 | 150 | 0.05 | 0.05 | 25 | 0 | 0 | Ground water | Single | 4.6145 | 7.7106
MCB | 700 | 90 | 68.9 | 1.8 | 5.7 | 2.6 | 0.12046 | 21 | 0.313 | 0.062 | 0.032 | 678.1 | 0.191 | 2 | IBU | 1443 | 5 | 5 | 150 | 0.05 | 0.05 | 25 | 0 | 0 | Ground water | Single | 4.3548 | 12.9045
MCB | 700 | 90 | 68.9 | 1.8 | 5.7 | 2.6 | 0.12046 | 21 | 0.313 | 0.062 | 0.032 | 678.1 | 0.191 | 2 | IBU | 1443 | 5 | 7 | 150 | 0.05 | 0.05 | 25 | 0 | 0 | Ground water | Single | 4.6025 | 7.9508
MCB | 700 | 90 | 68.9 | 1.8 | 5.7 | 2.6 | 0.12046 | 21 | 0.313 | 0.062 | 0.032 | 678.1 | 0.191 | 2 | IBU | 1443 | 5 | 9 | 150 | 0.05 | 0.05 | 25 | 0 | 0 | Ground water | Single | 4.6131 | 7.7381
MCB | 700 | 90 | 68.9 | 1.8 | 5.7 | 2.6 | 0.12046 | 21 | 0.313 | 0.062 | 0.032 | 678.1 | 0.191 | 2 | IBU | 1443 | 5 | 11 | 150 | 0.05 | 0.05 | 25 | 0 | 0 | Ground water | Single | 4.6168 | 7.6639
AMCB | 700 | 90 | 71.4 | 1.6 | 5.1 | 2.5 | 0.10644 | 19.4 | 0.269 | 0.054 | 0.03 | 950.2 | 0.42 | 1 | IBU | 1454 | 5 | 5 | 150 | 0.05 | 0.05 | 25 | 0 | 0 | Ground water | Single | 0.86261 | 82.7478
AMCB | 700 | 90 | 71.4 | 1.6 | 5.1 | 2.5 | 0.10644 | 19.4 | 0.269 | 0.054 | 0.03 | 950.2 | 0.42 | 1 | IBU | 1454 | 5 | 7 | 150 | 0.05 | 0.05 | 25 | 0 | 0 | Ground water | Single | 1.4271 | 71.4582
AMCB | 700 | 90 | 71.4 | 1.6 | 5.1 | 2.5 | 0.10644 | 19.4 | 0.269 | 0.054 | 0.03 | 950.2 | 0.42 | 1 | IBU | 1454 | 5 | 9 | 150 | 0.05 | 0.05 | 25 | 0 | 0 | Ground water | Single | 1.7139 | 65.7218
AMCB | 700 | 90 | 71.4 | 1.6 | 5.1 | 2.5 | 0.10644 | 19.4 | 0.269 | 0.054 | 0.03 | 950.2 | 0.42 | 1 | IBU | 1454 | 5 | 11 | 150 | 0.05 | 0.05 | 25 | 0 | 0 | Ground water | Single | 1.9634 | 60.7321
AMCB | 700 | 90 | 71.4 | 1.6 | 5.1 | 2.5 | 0.10644 | 19.4 | 0.269 | 0.054 | 0.03 | 950.2 | 0.42 | 1 | IBU | 1454 | 5 | 5 | 150 | 0.05 | 0.05 | 25 | 0 | 0 | Ground water | Single | 0.952 | 80.9599
AMCB | 700 | 90 | 71.4 | 1.6 | 5.1 | 2.5 | 0.10644 | 19.4 | 0.269 | 0.054 | 0.03 | 950.2 | 0.42 | 1 | IBU | 1454 | 5 | 7 | 150 | 0.05 | 0.05 | 25 | 0 | 0 | Ground water | Single | 1.7297 | 65.4058
AMCB | 700 | 90 | 71.4 | 1.6 | 5.1 | 2.5 | 0.10644 | 19.4 | 0.269 | 0.054 | 0.03 | 950.2 | 0.42 | 1 | IBU | 1454 | 5 | 9 | 150 | 0.05 | 0.05 | 25 | 0 | 0 | Ground water | Single | 1.8903 | 62.1945
AMCB | 700 | 90 | 71.4 | 1.6 | 5.1 | 2.5 | 0.10644 | 19.4 | 0.269 | 0.054 | 0.03 | 950.2 | 0.42 | 1 | IBU | 1454 | 5 | 11 | 150 | 0.05 | 0.05 | 25 | 0 | 0 | Ground water | Single | 2.4978 | 50.0438
AMCB | 700 | 90 | 71.4 | 1.6 | 5.1 | 2.5 | 0.10644 | 19.4 | 0.269 | 0.054 | 0.03 | 950.2 | 0.42 | 1 | IBU | 1454 | 5 | 5 | 150 | 0.05 | 0.05 | 25 | 0 | 0 | Ground water | Single | 0.57183 | 88.5634
AMCB | 700 | 90 | 71.4 | 1.6 | 5.1 | 2.5 | 0.10644 | 19.4 | 0.269 | 0.054 | 0.03 | 950.2 | 0.42 | 1 | IBU | 1454 | 5 | 7 | 150 | 0.05 | 0.05 | 25 | 0 | 0 | Ground water | Single | 1.6537 | 66.9259
AMCB | 700 | 90 | 71.4 | 1.6 | 5.1 | 2.5 | 0.10644 | 19.4 | 0.269 | 0.054 | 0.03 | 950.2 | 0.42 | 1 | IBU | 1454 | 5 | 9 | 150 | 0.05 | 0.05 | 25 | 0 | 0 | Ground water | Single | 1.8625 | 62.7499
AMCB | 700 | 90 | 71.4 | 1.6 | 5.1 | 2.5 | 0.10644 | 19.4 | 0.269 | 0.054 | 0.03 | 950.2 | 0.42 | 1 | IBU | 1454 | 5 | 11 | 150 | 0.05 | 0.05 | 25 | 0 | 0 | Ground water | Single | 2.4923 | 50.1537
CB | 700 | 90 | 85.7 | 1.8 | 3.2 | 3.7 | 0.080513 | 5.6 | 0.252 | 0.028 | 0.037 | 9.4 | 0.011 | 4.9 | IBU | 1440 | 5 | 5 | 150 | 0.05 | 0.05 | 25 | 0 | 0 | Lake water | Single | 4.5076 | 9.848
CB | 700 | 90 | 85.7 | 1.8 | 3.2 | 3.7 | 0.080513 | 5.6 | 0.252 | 0.028 | 0.037 | 9.4 | 0.011 | 4.9 | IBU | 1440 | 5 | 7 | 150 | 0.05 | 0.05 | 25 | 0 | 0 | Lake water | Single | 4.6352 | 7.2952
CB | 700 | 90 | 85.7 | 1.8 | 3.2 | 3.7 | 0.080513 | 5.6 | 0.252 | 0.028 | 0.037 | 9.4 | 0.011 | 4.9 | IBU | 1440 | 5 | 9 | 150 | 0.05 | 0.05 | 25 | 0 | 0 | Lake water | Single | 4.6601 | 6.7979
CB | 700 | 90 | 85.7 | 1.8 | 3.2 | 3.7 | 0.080513 | 5.6 | 0.252 | 0.028 | 0.037 | 9.4 | 0.011 | 4.9 | IBU | 1440 | 5 | 11 | 150 | 0.05 | 0.05 | 25 | 0 | 0 | Lake water | Single | 4.6595 | 6.8101
CB | 700 | 90 | 85.7 | 1.8 | 3.2 | 3.7 | 0.080513 | 5.6 | 0.252 | 0.028 | 0.037 | 9.4 | 0.011 | 4.9 | IBU | 1440 | 5 | 5 | 150 | 0.05 | 0.05 | 25 | 0 | 0 | Lake water | Single | 4.5046 | 9.9086
CB | 700 | 90 | 85.7 | 1.8 | 3.2 | 3.7 | 0.080513 | 5.6 | 0.252 | 0.028 | 0.037 | 9.4 | 0.011 | 4.9 | IBU | 1440 | 5 | 7 | 150 | 0.05 | 0.05 | 25 | 0 | 0 | Lake water | Single | 4.6486 | 7.0281
CB | 700 | 90 | 85.7 | 1.8 | 3.2 | 3.7 | 0.080513 | 5.6 | 0.252 | 0.028 | 0.037 | 9.4 | 0.011 | 4.9 | IBU | 1440 | 5 | 9 | 150 | 0.05 | 0.05 | 25 | 0 | 0 | Lake water | Single | 4.67 | 6.5996
CB | 700 | 90 | 85.7 | 1.8 | 3.2 | 3.7 | 0.080513 | 5.6 | 0.252 | 0.028 | 0.037 | 9.4 | 0.011 | 4.9 | IBU | 1440 | 5 | 11 | 150 | 0.05 | 0.05 | 25 | 0 | 0 | Lake water | Single | 4.6581 | 6.8387
CB | 700 | 90 | 85.7 | 1.8 | 3.2 | 3.7 | 0.080513 | 5.6 | 0.252 | 0.028 | 0.037 | 9.4 | 0.011 | 4.9 | IBU | 1440 | 5 | 5 | 150 | 0.05 | 0.05 | 25 | 0 | 0 | Lake water | Single | 4.5004 | 9.9914
CB | 700 | 90 | 85.7 | 1.8 | 3.2 | 3.7 | 0.080513 | 5.6 | 0.252 | 0.028 | 0.037 | 9.4 | 0.011 | 4.9 | IBU | 1440 | 5 | 7 | 150 | 0.05 | 0.05 | 25 | 0 | 0 | Lake water | Single | 4.6555 | 6.8894
CB | 700 | 90 | 85.7 | 1.8 | 3.2 | 3.7 | 0.080513 | 5.6 | 0.252 | 0.028 | 0.037 | 9.4 | 0.011 | 4.9 | IBU | 1440 | 5 | 9 | 150 | 0.05 | 0.05 | 25 | 0 | 0 | Lake water | Single | 4.6584 | 6.831
CB | 700 | 90 | 85.7 | 1.8 | 3.2 | 3.7 | 0.080513 | 5.6 | 0.252 | 0.028 | 0.037 | 9.4 | 0.011 | 4.9 | IBU | 1440 | 5 | 11 | 150 | 0.05 | 0.05 | 25 | 0 | 0 | Lake water | Single | 4.6578 | 6.8448
MCB | 700 | 90 | 68.9 | 1.8 | 5.7 | 2.6 | 0.12046 | 21 | 0.313 | 0.062 | 0.032 | 678.1 | 0.191 | 2 | IBU | 1443 | 5 | 5 | 150 | 0.05 | 0.05 | 25 | 0 | 0 | Lake water | Single | 4.4703 | 10.5939
MCB | 700 | 90 | 68.9 | 1.8 | 5.7 | 2.6 | 0.12046 | 21 | 0.313 | 0.062 | 0.032 | 678.1 | 0.191 | 2 | IBU | 1443 | 5 | 7 | 150 | 0.05 | 0.05 | 25 | 0 | 0 | Lake water | Single | 4.6404 | 7.1911
MCB | 700 | 90 | 68.9 | 1.8 | 5.7 | 2.6 | 0.12046 | 21 | 0.313 | 0.062 | 0.032 | 678.1 | 0.191 | 2 | IBU | 1443 | 5 | 9 | 150 | 0.05 | 0.05 | 25 | 0 | 0 | Lake water | Single | 4.6584 | 6.8319
MCB | 700 | 90 | 68.9 | 1.8 | 5.7 | 2.6 | 0.12046 | 21 | 0.313 | 0.062 | 0.032 | 678.1 | 0.191 | 2 | IBU | 1443 | 5 | 11 | 150 | 0.05 | 0.05 | 25 | 0 | 0 | Lake water | Single | 4.6549 | 6.9027
MCB | 700 | 90 | 68.9 | 1.8 | 5.7 | 2.6 | 0.12046 | 21 | 0.313 | 0.062 | 0.032 | 678.1 | 0.191 | 2 | IBU | 1443 | 5 | 5 | 150 | 0.05 | 0.05 | 25 | 0 | 0 | Lake water | Single | 4.5007 | 9.986
MCB | 700 | 90 | 68.9 | 1.8 | 5.7 | 2.6 | 0.12046 | 21 | 0.313 | 0.062 | 0.032 | 678.1 | 0.191 | 2 | IBU | 1443 | 5 | 7 | 150 | 0.05 | 0.05 | 25 | 0 | 0 | Lake water | Single | 4.6368 | 7.2632
MCB | 700 | 90 | 68.9 | 1.8 | 5.7 | 2.6 | 0.12046 | 21 | 0.313 | 0.062 | 0.032 | 678.1 | 0.191 | 2 | IBU | 1443 | 5 | 9 | 150 | 0.05 | 0.05 | 25 | 0 | 0 | Lake water | Single | 4.6501 | 6.9984
MCB | 700 | 90 | 68.9 | 1.8 | 5.7 | 2.6 | 0.12046 | 21 | 0.313 | 0.062 | 0.032 | 678.1 | 0.191 | 2 | IBU | 1443 | 5 | 11 | 150 | 0.05 | 0.05 | 25 | 0 | 0 | Lake water | Single | 4.6553 | 6.8945
MCB | 700 | 90 | 68.9 | 1.8 | 5.7 | 2.6 | 0.12046 | 21 | 0.313 | 0.062 | 0.032 | 678.1 | 0.191 | 2 | IBU | 1443 | 5 | 5 | 150 | 0.05 | 0.05 | 25 | 0 | 0 | Lake water | Single | 4.4834 | 10.3328
MCB | 700 | 90 | 68.9 | 1.8 | 5.7 | 2.6 | 0.12046 | 21 | 0.313 | 0.062 | 0.032 | 678.1 | 0.191 | 2 | IBU | 1443 | 5 | 7 | 150 | 0.05 | 0.05 | 25 | 0 | 0 | Lake water | Single | 4.64 | 7.2002
MCB | 700 | 90 | 68.9 | 1.8 | 5.7 | 2.6 | 0.12046 | 21 | 0.313 | 0.062 | 0.032 | 678.1 | 0.191 | 2 | IBU | 1443 | 5 | 9 | 150 | 0.05 | 0.05 | 25 | 0 | 0 | Lake water | Single | 4.6286 | 7.4274
MCB | 700 | 90 | 68.9 | 1.8 | 5.7 | 2.6 | 0.12046 | 21 | 0.313 | 0.062 | 0.032 | 678.1 | 0.191 | 2 | IBU | 1443 | 5 | 11 | 150 | 0.05 | 0.05 | 25 | 0 | 0 | Lake water | Single | 4.6546 | 6.9075
AMCB | 700 | 90 | 71.4 | 1.6 | 5.1 | 2.5 | 0.10644 | 19.4 | 0.269 | 0.054 | 0.03 | 950.2 | 0.42 | 1 | IBU | 1454 | 5 | 5 | 150 | 0.05 | 0.05 | 25 | 0 | 0 | Lake water | Single | 1.2388 | 75.2232
AMCB | 700 | 90 | 71.4 | 1.6 | 5.1 | 2.5 | 0.10644 | 19.4 | 0.269 | 0.054 | 0.03 | 950.2 | 0.42 | 1 | IBU | 1454 | 5 | 7 | 150 | 0.05 | 0.05 | 25 | 0 | 0 | Lake water | Single | 2.078 | 58.4399
AMCB | 700 | 90 | 71.4 | 1.6 | 5.1 | 2.5 | 0.10644 | 19.4 | 0.269 | 0.054 | 0.03 | 950.2 | 0.42 | 1 | IBU | 1454 | 5 | 9 | 150 | 0.05 | 0.05 | 25 | 0 | 0 | Lake water | Single | 2.4528 | 50.9435
AMCB | 700 | 90 | 71.4 | 1.6 | 5.1 | 2.5 | 0.10644 | 19.4 | 0.269 | 0.054 | 0.03 | 950.2 | 0.42 | 1 | IBU | 1454 | 5 | 11 | 150 | 0.05 | 0.05 | 25 | 0 | 0 | Lake water | Single | 2.4885 | 50.2301
AMCB | 700 | 90 | 71.4 | 1.6 | 5.1 | 2.5 | 0.10644 | 19.4 | 0.269 | 0.054 | 0.03 | 950.2 | 0.42 | 1 | IBU | 1454 | 5 | 5 | 150 | 0.05 | 0.05 | 25 | 0 | 0 | Lake water | Single | 0.90314 | 81.9372
AMCB | 700 | 90 | 71.4 | 1.6 | 5.1 | 2.5 | 0.10644 | 19.4 | 0.269 | 0.054 | 0.03 | 950.2 | 0.42 | 1 | IBU | 1454 | 5 | 7 | 150 | 0.05 | 0.05 | 25 | 0 | 0 | Lake water | Single | 2.1491 | 57.0179
AMCB | 700 | 90 | 71.4 | 1.6 | 5.1 | 2.5 | 0.10644 | 19.4 | 0.269 | 0.054 | 0.03 | 950.2 | 0.42 | 1 | IBU | 1454 | 5 | 9 | 150 | 0.05 | 0.05 | 25 | 0 | 0 | Lake water | Single | 2.5857 | 48.2853
AMCB | 700 | 90 | 71.4 | 1.6 | 5.1 | 2.5 | 0.10644 | 19.4 | 0.269 | 0.054 | 0.03 | 950.2 | 0.42 | 1 | IBU | 1454 | 5 | 11 | 150 | 0.05 | 0.05 | 25 | 0 | 0 | Lake water | Single | 2.6306 | 47.3888
AMCB | 700 | 90 | 71.4 | 1.6 | 5.1 | 2.5 | 0.10644 | 19.4 | 0.269 | 0.054 | 0.03 | 950.2 | 0.42 | 1 | IBU | 1454 | 5 | 5 | 150 | 0.05 | 0.05 | 25 | 0 | 0 | Lake water | Single | 1.5419 | 69.1628
AMCB | 700 | 90 | 71.4 | 1.6 | 5.1 | 2.5 | 0.10644 | 19.4 | 0.269 | 0.054 | 0.03 | 950.2 | 0.42 | 1 | IBU | 1454 | 5 | 7 | 150 | 0.05 | 0.05 | 25 | 0 | 0 | Lake water | Single | 2.0138 | 59.7244
AMCB | 700 | 90 | 71.4 | 1.6 | 5.1 | 2.5 | 0.10644 | 19.4 | 0.269 | 0.054 | 0.03 | 950.2 | 0.42 | 1 | IBU | 1454 | 5 | 9 | 150 | 0.05 | 0.05 | 25 | 0 | 0 | Lake water | Single | 2.6138 | 47.7231
AMCB | 700 | 90 | 71.4 | 1.6 | 5.1 | 2.5 | 0.10644 | 19.4 | 0.269 | 0.054 | 0.03 | 950.2 | 0.42 | 1 | IBU | 1454 | 5 | 11 | 150 | 0.05 | 0.05 | 25 | 0 | 0 | Lake water | Single | 2.6185 | 47.6291